## SAC
Schmidt-Appleman-Criterion (SAC)
https://purl.org/aero/SAC
				Magnus-Equation
a_w	611,2	Pa
b_w	17,62
c_w	243,12	°C
a_i	611,2	Pa
b_i	22,46
c_i	272,62	°C
				https://de.wikipedia.org/wiki/Sättigungsdampfdruck#Berechnung_des_Sättigungsdampfdrucks_von_Wasser_über_die_Magnus-Formel
				https://en.wikipedia.org/wiki/Vapour_pressure_of_water					contains also alternative equations
t	-46,4	°C		No contrail above this temperatur
E_w'	1,065	Pa/°C
E_w' - G	-1,15115E-07	Pa/°C		<= drive to Zero with the Solver (settings on the right)					= a_w*b_w*c_w*EXP(b_w*t/(c_w+t))/(c_w+t)^2-G
E_w	9,62	Pa					= a_w*EXP(b_w*t/(c_w+t))
E_i	6,13	Pa					= a_i*EXP(b_i*t/(c_i+t))

L	1,9812E-03	°C/ft
t_0	15,0	°C
k_a	6,8756E-06	1/ft		Constants of the ISA, Scholz
k_b	4,8063E-05	1/ft
k_exp	5,25588
H_T	36089	ft
p_0	101315	Pa
p_T	22632	Pa

H	45000	ft		Input of the flight altitude

p	14747	Pa		Pressure from the ISA, Scholz					= WENN(H<H_T;p_0*(1-k_a*H)^k_exp;p_T*EXP(-k_b*(H-H_T)))

EI_H2O	1,25			Data for Kerosine
c_p	1004	J/(kgK)
eps	0,622					GIERENS, Klaus, et al.,2008. A Review of Various Strategies for Contrail Avoidance. In: OASC, vol.2, pp. 1-7.
Q	4,30E+07	J/kg					https://doi.org/10.2174/1874282300802010001
eta	0,35

G	1,065	Pa/°C		= EI_H2O*p*c_p/(eps*Q*(1-eta))
G0	59,0	Pa		= E_w-G*t
f(t)	9,62	Pa		= G*t+G0
f(t)=E_w(t) ?	true
					Schmidt-Appleman-Criterion / water vapor partial pressure, Pa / temperature, °C
t	E_w	E_i	G*t+G0	phi = E_i/E_w
-60	1,901	1,080	-4,90	56,8%
-59	2,158	1,236	-3,84	57,3%
-58	2,447	1,413	-2,77	57,7%
-57	2,771	1,613	-1,71	58,2%
-56	3,134	1,839	-0,64	58,7%
-55	3,539	2,094	0,42	59,2%
-54	3,992	2,381	1,49	59,7%
-53	4,497	2,705	2,55	60,2%
-52	5,060	3,070	3,62	60,7%
-51	5,686	3,479	4,68	61,2%
-50	6,382	3,939	5,74	61,7%
-49	7,155	4,455	6,81	62,3%
-48	8,011	5,032	7,87	62,8%
-47	8,960	5,678	8,94	63,4%
-46	10,010	6,401	10,00	63,9%
-45	11,171	7,208	11,07	64,5%
-44	12,452	8,108	12,13	65,1%
-43	13,865	9,111	13,20	65,7%
-42	15,423	10,227	14,26	66,3%
-41	17,137	11,469	15,33	66,9%	Schmidt-Appleman-Criterion / water vapor partial pressure, Pa / temperature, °C
-40	19,021	12,850	16,39	67,6%
-39	21,092	14,382	17,46	68,2%
-38	23,364	16,082	18,52	68,8%
-37	25,855	17,966	19,58	69,5%
-36	28,584	20,051	20,65	70,1%
-35	31,571	22,358	21,71	70,8%
-34	34,836	24,908	22,78	71,5%
-33	38,403	27,723	23,84	72,2%
-32	42,297	30,830	24,91	72,9%
-31	46,543	34,254	25,97	73,6%
-30	51,169	38,025	27,04	74,3%
-29	56,205	42,175	28,10	75,0%
-28	61,683	46,739	29,17	75,8%
-27	67,636	51,753	30,23	76,5%
-26	74,102	57,258	31,30	77,3%
-25	81,117	63,297	32,36	78,0%

	Minimum relative humidity for Persistent Contrails				j = E_i / E_w / relative humidity / temperature, °C

	This according to:
	GIERENS, Klaus, et al.,2008. A Review of Various Strategies for Contrail Avoidance. In: OASC, vol.2, pp. 1-7.
	https://doi.org/10.2174/1874282300802010001

## SAD
Constructing the Schmidt-Appleman-Diagram

1.) Enter altitude, H in tab "SAC" and operate Solver (e.g. for a calculation of a new altitude)
2.) Copy new colum "C" into the column to the right to safe for later

G	Pa/°C	1,065	3,361	1,065	2,172	1,721	1,634	1,354	1,065	0,837	0,658	0,518	0,407	0,320
G0	Pa	59,0	149,1	126,3	106,4	87,7	84,0	72,5	59,0	48,4	39,3	31,9	25,9	21,0
H	ft	45000	20000	25000	30000	35000	36089	40000	45000	50000	55000	60000	65000	70000
H	m	13716	6096	7620	9144	10668	11000	12192	13716	15240	16764	18288	19812	21336
p	Pa	14747	46559	14747	30087	23840	22632	18754	14747	11597	9120	7172	5640	4435
t_SAC,100	°C	-46,4	-34,2	-36,6	-39,0	-41,5	-42,0	-43,9	-46,4	-48,7	-51,0	-53,3	-55,5	-57,6
t_SAC,0	°C	-55,4	-44,4	-46,5	-49,0	-50,9	-51,4	-53,2	-55,4	-57,9	-59,6	-61,7	-63,7	-65,6
Dt,tot	°C	9,0	10,2	10,0	10,0	9,5	9,4	9,3	9,0	9,1	8,6	8,4	8,2	8,0

t	E_w	phi	phi	phi	phi	phi	phi	phi	phi	phi	phi	phi		Diagram for typical kerosine aircraft
-60	1,901	n.a.	n.a.	n.a.	n.a.	n.a.	n.a.	n.a.	n.a.	n.a.	n.a.	0,4584
-59	2,158	n.a.	n.a.	n.a.	n.a.	n.a.	n.a.	n.a.	n.a.	n.a.	0,1943	0,6436		EI_H2O	1,25
-58	2,447	n.a.	n.a.	n.a.	n.a.	n.a.	n.a.	n.a.	n.a.	n.a.	0,4404	0,7792		c_p	1004	J/(kgK)
-57	2,771	n.a.	n.a.	n.a.	n.a.	n.a.	n.a.	n.a.	n.a.	0,1638	0,6265	0,8749		eps	0,622
-56	3,134	n.a.	n.a.	n.a.	n.a.	n.a.	n.a.	n.a.	n.a.	0,4120	0,7641	0,9388		Q	4,30E+07	J/kg
-55	3,539	0,1192	n.a.	n.a.	n.a.	n.a.	n.a.	n.a.	0,1192	0,6013	0,8625	0,9775		eta	0,35
-54	3,992	0,3724	n.a.	n.a.	n.a.	n.a.	n.a.	n.a.	0,3724	0,7428	0,9296	0,9963
-53	4,497	0,5673	n.a.	n.a.	n.a.	n.a.	n.a.	0,0595	0,5673	0,8455	0,9716	n.a.		EI_H2O and Q for Kerosine
-52	5,060	0,7146	n.a.	n.a.	n.a.	n.a.	n.a.	0,3204	0,7146	0,9169	0,9936	n.a.
-51	5,686	0,8231	n.a.	n.a.	n.a.	n.a.	0,1264	0,5232	0,8231	0,9632	n.a.	n.a.
-50	6,382	0,9002	n.a.	n.a.	n.a.	0,2555	0,3686	0,6783	0,9002	0,9894	n.a.	n.a.
-49	7,155	0,9518	n.a.	n.a.	n.a.	0,4684	0,5571	0,7943	0,9518	0,9995	n.a.	n.a.
-48	8,011	0,9829	n.a.	n.a.	0,1928	0,6332	0,7015	0,8783	0,9829	n.a.	n.a.	n.a.
-47	8,960	0,9976	n.a.	n.a.	0,4147	0,7582	0,8095	0,9364	0,9976	n.a.	n.a.	n.a.
-46	10,010	n.a.	n.a.	0,1403	0,5882	0,8506	0,8878	0,9734	n.a.	n.a.	n.a.	n.a.
-45	11,171	n.a.	n.a.	0,3687	0,7215	0,9163	0,9418	0,9935	n.a.	n.a.	n.a.	n.a.
-44	12,452	n.a.	0,0981	0,5487	0,8217	0,9602	0,9761	1,0000	n.a.	n.a.	n.a.	n.a.
-43	13,865	n.a.	0,3305	0,6885	0,8946	0,9864	0,9945	n.a.	n.a.	n.a.	n.a.	n.a.
-42	15,423	n.a.	0,5151	0,7950	0,9451	0,9984	1,0000	n.a.	n.a.	n.a.	n.a.	n.a.
-41	17,137	n.a.	0,6597	0,8739	0,9773	n.a.	n.a.	n.a.	n.a.	n.a.	n.a.	n.a.
-40	19,021	n.a.	0,7710	0,9300	0,9947	n.a.	n.a.	n.a.	n.a.	n.a.	n.a.	n.a.
-39	21,092	n.a.	0,8547	0,9674	1,0000	n.a.	n.a.	n.a.	n.a.	n.a.	n.a.	n.a.
-38	23,364	n.a.	0,9154	0,9894	n.a.	n.a.	n.a.	n.a.	n.a.	n.a.	n.a.	n.a.
-37	25,855	n.a.	0,9572	0,9991	n.a.	n.a.	n.a.	n.a.	n.a.	n.a.	n.a.	n.a.
-36	28,584	n.a.	0,9834	n.a.	n.a.	n.a.	n.a.	n.a.	n.a.	n.a.	n.a.	n.a.
-35	31,571	n.a.	0,9968	n.a.	n.a.	n.a.	n.a.	n.a.	n.a.	n.a.	n.a.	n.a.
-34	34,836	n.a.	n.a.	n.a.	n.a.	n.a.	n.a.	n.a.	n.a.	n.a.	n.a.	n.a.
-33	38,403	n.a.	n.a.	n.a.	n.a.	n.a.	n.a.	n.a.	n.a.	n.a.	n.a.	n.a.
-32	42,297	n.a.	n.a.	n.a.	n.a.	n.a.	n.a.	n.a.	n.a.	n.a.	n.a.	n.a.
-31	46,543	n.a.	n.a.	n.a.	n.a.	n.a.	n.a.	n.a.	n.a.	n.a.	n.a.	n.a.
-30	51,169	n.a.	n.a.	n.a.	n.a.	n.a.	n.a.	n.a.	n.a.	n.a.	n.a.	n.a.
-29	56,205	n.a.	n.a.	n.a.	n.a.	n.a.	n.a.	n.a.	n.a.	n.a.	n.a.	n.a.
-28	61,683	n.a.	n.a.	n.a.	n.a.	n.a.	n.a.	n.a.	n.a.	n.a.	n.a.	n.a.
-27	67,636	n.a.	n.a.	n.a.	n.a.	n.a.	n.a.	n.a.	n.a.	n.a.	n.a.	n.a.
-26	74,102	n.a.	n.a.	n.a.	n.a.	n.a.	n.a.	n.a.	n.a.	n.a.	n.a.	n.a.
-25	81,117	n.a.	n.a.	n.a.	n.a.	n.a.	n.a.	n.a.	n.a.	n.a.	n.a.	n.a.

Schmidt-Appleman-Diagram from Approximate Equation

phi = 1 - (1/Dt,tot(H)^b_t)*((H - b_H)/a_H - t)^b_t with Dt,tot(H) = a_tot*H + b_tot

H, ft			20000	25000	30000	35000	36089	40000	45000	50000	55000	60000		Diagram for typical kerosine aircraft
t, °C	calculated:	Dt,tot(H)	10,2	10,0	9,8	9,6	9,5	9,3	9,1	8,9	8,7	8,5
-60			n.a.	n.a.	n.a.	n.a.	n.a.	n.a.	n.a.	n.a.	n.a.	0,484		EI_H2O	1,25
-59			n.a.	n.a.	n.a.	n.a.	n.a.	n.a.	n.a.	n.a.	0,201	0,664		c_p	1004	J/(kgK)
-58			n.a.	n.a.	n.a.	n.a.	n.a.	n.a.	n.a.	n.a.	0,436	0,800		eps	0,622
-57			n.a.	n.a.	n.a.	n.a.	n.a.	n.a.	n.a.	0,149	0,623	0,895		Q	4,30E+07	J/kg
-56			n.a.	n.a.	n.a.	n.a.	n.a.	n.a.	n.a.	0,389	0,766	0,955		eta	0,35
-55			n.a.	n.a.	n.a.	n.a.	n.a.	n.a.	0,098	0,582	0,870	0,988
-54			n.a.	n.a.	n.a.	n.a.	n.a.	n.a.	0,341	0,732	0,939	0,999		EI_H2O and Q for Kerosine
-53			n.a.	n.a.	n.a.	n.a.	n.a.	0,047	0,540	0,843	0,979	n.a.
-52			n.a.	n.a.	n.a.	n.a.	n.a.	0,294	0,696	0,920	0,997	n.a.
-51			n.a.	n.a.	n.a.	n.a.	0,122	0,497	0,815	0,968	n.a.	n.a.
-50			n.a.	n.a.	n.a.	0,247	0,352	0,660	0,900	0,992	n.a.	n.a.
-49			n.a.	n.a.	n.a.	0,455	0,541	0,785	0,955	1,000	n.a.	n.a.
-48			n.a.	n.a.	0,200	0,623	0,692	0,877	0,986	n.a.	n.a.	n.a.
-47			n.a.	n.a.	0,412	0,754	0,807	0,940	0,998	n.a.	n.a.	n.a.
-46			n.a.	0,154	0,585	0,853	0,891	0,978	n.a.	n.a.	n.a.	n.a.
-45			n.a.	0,369	0,722	0,923	0,948	0,995	n.a.	n.a.	n.a.	n.a.
-44			0,109	0,547	0,827	0,967	0,982	1,000	n.a.	n.a.	n.a.	n.a.
-43			0,327	0,689	0,904	0,991	0,997	n.a.	n.a.	n.a.	n.a.	n.a.
-42			0,508	0,801	0,955	0,999	1,000	n.a.	n.a.	n.a.	n.a.	n.a.
-41			0,656	0,883	0,984	n.a.	n.a.	n.a.	n.a.	n.a.	n.a.	n.a.
-40			0,773	0,940	0,997	n.a.	n.a.	n.a.	n.a.	n.a.	n.a.	n.a.
-39			0,861	0,976	n.a.	n.a.	n.a.	n.a.	n.a.	n.a.	n.a.	n.a.
-38			0,925	0,994	n.a.	n.a.	n.a.	n.a.	n.a.	n.a.	n.a.	n.a.
-37			0,966	1,000	n.a.	n.a.	n.a.	n.a.	n.a.	n.a.	n.a.	n.a.
-36			0,989	n.a.	n.a.	n.a.	n.a.	n.a.	n.a.	n.a.	n.a.	n.a.
-35			0,999	n.a.	n.a.	n.a.	n.a.	n.a.	n.a.	n.a.	n.a.	n.a.
-34			n.a.	n.a.	n.a.	n.a.	n.a.	n.a.	n.a.	n.a.	n.a.	n.a.
-33			n.a.	n.a.	n.a.	n.a.	n.a.	n.a.	n.a.	n.a.	n.a.	n.a.
-32			n.a.	n.a.	n.a.	n.a.	n.a.	n.a.	n.a.	n.a.	n.a.	n.a.
-31			n.a.	n.a.	n.a.	n.a.	n.a.	n.a.	n.a.	n.a.	n.a.	n.a.
-30			n.a.	n.a.	n.a.	n.a.	n.a.	n.a.	n.a.	n.a.	n.a.	n.a.
-29			n.a.	n.a.	n.a.	n.a.	n.a.	n.a.	n.a.	n.a.	n.a.	n.a.
-28			n.a.	n.a.	n.a.	n.a.	n.a.	n.a.	n.a.	n.a.	n.a.	n.a.
-27			n.a.	n.a.	n.a.	n.a.	n.a.	n.a.	n.a.	n.a.	n.a.	n.a.
-26			n.a.	n.a.	n.a.	n.a.	n.a.	n.a.	n.a.	n.a.	n.a.	n.a.
-25			n.a.	n.a.	n.a.	n.a.	n.a.	n.a.	n.a.	n.a.	n.a.	n.a.

Error of the Schmidt-Appleman-Diagram from Approximate Equation

The Approximate Equation was calculated for a typical altitude of 40000 ft. Errors occur for lower relative humidity (towards 0%) at high and low altitudes.

H, ft			20000	25000	30000	35000	36089	40000	45000	50000	55000	60000
t, °C
-60			n.a.	n.a.	n.a.	n.a.	n.a.	n.a.	n.a.	n.a.	n.a.	0,06
-59			n.a.	n.a.	n.a.	n.a.	n.a.	n.a.	n.a.	n.a.	0,04	0,04
-58			n.a.	n.a.	n.a.	n.a.	n.a.	n.a.	n.a.	n.a.	0,02	0,03
-57			n.a.	n.a.	n.a.	n.a.	n.a.	n.a.	n.a.	0,00	0,01	0,03
-56			n.a.	n.a.	n.a.	n.a.	n.a.	n.a.	n.a.	-0,01	0,01	0,02
-55			n.a.	n.a.	n.a.	n.a.	n.a.	n.a.	-0,03	-0,01	0,01	0,01
-54			n.a.	n.a.	n.a.	n.a.	n.a.	n.a.	-0,04	-0,01	0,01	0,00
-53			n.a.	n.a.	n.a.	n.a.	n.a.	-0,04	-0,03	0,00	0,01	n.a.
-52			n.a.	n.a.	n.a.	n.a.	n.a.	-0,05	-0,02	0,00	0,00	n.a.
-51			n.a.	n.a.	n.a.	n.a.	0,00	-0,04	-0,01	0,01	n.a.	n.a.
-50			n.a.	n.a.	n.a.	-0,01	-0,02	-0,03	0,00	0,00	n.a.	n.a.
-49			n.a.	n.a.	n.a.	-0,01	-0,02	-0,01	0,00	0,00	n.a.	n.a.
-48			n.a.	n.a.	0,01	-0,01	-0,01	0,00	0,00	n.a.	n.a.	n.a.
-47			n.a.	n.a.	0,00	0,00	0,00	0,00	0,00	n.a.	n.a.	n.a.
-46			n.a.	0,01	0,00	0,00	0,00	0,00	n.a.	n.a.	n.a.	n.a.
-45			n.a.	0,00	0,00	0,01	0,01	0,00	n.a.	n.a.	n.a.	n.a.
-44			0,01	0,00	0,01	0,01	0,01	0,00	n.a.	n.a.	n.a.	n.a.
-43			0,00	0,00	0,01	0,00	n.a.	n.a.	n.a.	n.a.	n.a.	n.a.
-42			-0,01	0,01	0,01	0,00	n.a.	n.a.	n.a.	n.a.	n.a.	n.a.
-41			0,00	0,01	0,01	n.a.	n.a.	n.a.	n.a.	n.a.	n.a.	n.a.
-40			0,00	0,01	0,00	n.a.	n.a.	n.a.	n.a.	n.a.	n.a.	n.a.
-39			0,01	0,01	n.a.	n.a.	n.a.	n.a.	n.a.	n.a.	n.a.	n.a.
-38			0,01	0,00	n.a.	n.a.	n.a.	n.a.	n.a.	n.a.	n.a.	n.a.
-37			0,01	0,00	n.a.	n.a.	n.a.	n.a.	n.a.	n.a.	n.a.	n.a.
-36			0,01	n.a.	n.a.	n.a.	n.a.	n.a.	n.a.	n.a.	n.a.	n.a.
-35			0,00	n.a.	n.a.	n.a.	n.a.	n.a.	n.a.	n.a.	n.a.	n.a.
-34			n.a.	n.a.	n.a.	n.a.	n.a.	n.a.	n.a.	n.a.	n.a.	n.a.
-33			n.a.	n.a.	n.a.	n.a.	n.a.	n.a.	n.a.	n.a.	n.a.	n.a.
-32			n.a.	n.a.	n.a.	n.a.	n.a.	n.a.	n.a.	n.a.	n.a.	n.a.
-31			n.a.	n.a.	n.a.	n.a.	n.a.	n.a.	n.a.	n.a.	n.a.	n.a.
-30			n.a.	n.a.	n.a.	n.a.	n.a.	n.a.	n.a.	n.a.	n.a.	n.a.
-29			n.a.	n.a.	n.a.	n.a.	n.a.	n.a.	n.a.	n.a.	n.a.	n.a.
-28			n.a.	n.a.	n.a.	n.a.	n.a.	n.a.	n.a.	n.a.	n.a.	n.a.
-27			n.a.	n.a.	n.a.	n.a.	n.a.	n.a.	n.a.	n.a.	n.a.	n.a.
-26			n.a.	n.a.	n.a.	n.a.	n.a.	n.a.	n.a.	n.a.	n.a.	n.a.
-25			n.a.	n.a.	n.a.	n.a.	n.a.	n.a.	n.a.	n.a.	n.a.	n.a.

Calculation of the Approximate Equation for the Schmidt-Appleman-Diagram

Calculate the correction that has to be applied to get from phi = 100% to the actual phi at temperatures lower than t_SAC

				Dt_tot:	8	12	10	Delta t = t_SAC - t, °C / Delta phi, °C i.e. phi = 1 + Delta phi
valid for 40000 ft or "40k"		a_t =	0,0030845	a_t:	0,004493	0,001566	0,002516
Dt_tot,40k = 9,246 °C		b_t =	2,5994
Delta t, °C	phi	Dphi	Dphi_calc	error^2	Dphi_calc	Dphi_calc	Dphi_calc
12					1,000
11					0,798
10			1,226			0,623	1,000
9	0,0595	0,9405	0,932	0,0001		0,473	0,760
8	0,3204	0,6796	0,686	0,0000	1,000	0,349	0,560
7	0,5232	0,4768	0,485	0,0001	0,707	0,246	0,396
6	0,6783	0,3217	0,325	0,0000	0,473	0,165	0,265
5	0,7943	0,2057	0,202	0,0000	0,295	0,103	0,165
4	0,8783	0,1217	0,113	0,0001	0,165	0,058	0,092
3	0,9364	0,0636	0,054	0,0001	0,078	0,027	0,044
2	0,9734	0,0266	0,019	0,0001	0,027	0,009	0,015
1	0,9935	0,0065	0,003	0,0000	0,004	0,002	0,003
0	1,0000	0,0000	0,000	0,0000	0,000	0,000	0,000
			sum	0,0005
			drive sum to min. with solver

	Dphi = a_t(H)*Dt^b_t					Dt(Dphi = 1) =	9,246	°C
					Dt_tot,40k =	9,246	°C
	General equation with modified a_t(H) from Dt_tot(H):
	Dt_tot = a_tot*H + b_tot				see below
	a_t(H) = 1/(Dt_tot(H)^b_t)
	Dphi = a_t(H)*((H - b_H)/a_H - t)^b_t				see above
	phi = 1 - Dphi

	Important for the approximate equation for the Schmidt-Appleman-Diagram:
	H_SAC = f (t_SAC), to answer the question: "At what altitude do contrails start to form depending on temperature?"

	t_SAC	°C		-34,2	-36,6	-39,0	-41,5	-43,9	-46,4	-48,7	-51,0	-53,3
	H	ft		20000	25000	30000	35000	40000	45000	50000	55000	60000

				t_SAC, °C i.e. saturation temperature / H_SAC, ft i.e. saturation altitude
	a_H	-2,0805E+03	ft/°C
	b_H	-51189	ft

	H = a_H*t _SAC+ b_H

	With the above, we obtain an equation:
	phi = 1 - a_t*(((H - b_H)*1/a_H) - t)^b_t

	We see from the comparison of the approximate equation and the SAD that we substract to much at low altitudes and at high altitudes too little.
	This is corrected sufficiently with a factor: (1+0,13/15000*(H - 40000))
	The improved approximate equation becomes:

	phi = 1 - a_t*(((H - b_H)*1/a_H) - t)^b_t*(1+0,13/15000*(H - 40000))

	This means for a relative humidity larger than phi, we will have a contrail.
	We will have a persistent contrail, if the relative humidity is much larger than the required phi.

H_SAC		ft	20000	25000	30000	35000	36089	40000	45000	50000	55000	60000	65000	70000
Dt,tot from SAD		°C	10,2	10,0	10,0	9,5	9,4	9,3	9,0	9,1	8,6	8,4	8,2	8,0
Dt,tot calculated		°C	10,3	10,1	9,9	9,6	9,6	9,4	9,2	9,0	8,7	8,5	8,3	8,1
					altitude, ft / Delta_t,tot in °C
		a_tot	-4,42E-05	°C/ft
		b_tot	11,11	°C

		Dt_tot = a_tot*H + b_tot

Example:	Input	35000	ft
	Output	9,56174	°C

Evaluating and Planning Flights for Contrail Avoidance
t_SAC = f ( H_SAC), to answer the question: "At what temperature do contrails start (and end) to form depending on altitude?"

H_SAC		ft	20000	25000	30000	35000	36089	40000	45000	50000	55000	60000	65000	70000
t_SAC,100		°C	-34,2	-36,6	-39,0	-41,5	-42,0	-43,9	-46,4	-48,7	-51,0	-53,3	-55,5	-57,6
t_SAC,0		°C	-44,4	-46,5	-49,0	-50,9	-51,4	-53,2	-55,4	-57,9	-59,6	-61,7	-63,7	-65,6
Dt,tot		°C	10,2	10,0	10,0	9,5	9,4	9,3	9,0	9,1	8,6	8,4	8,2	8,0
average Dt,tot			9,4
t_ICAO,H_T=36089 ft		°C	-24,6	-34,5	-44,4	-54,3	-56,5	-56,5	-56,5	-56,5	-56,5	-56,5	-56,5	-56,5
t_ICAO,H_T,pole			-24,6	-34,5	-44,4	-44,4	-44,4	-44,4	-44,4	-44,4	-44,4	-44,4	-44,4	-44,4
t_ICAO,H_T,lat,tropo			-39,6	-49,5	-59,4	-69,3	-71,5	-79,2	-89,2	-99,1	-109,0	-118,9	-128,8	-138,7
t_ICAO,H_T,lat,strato			-79,2	-79,2	-79,2	-79,2	-79,2	-79,2	-79,2	-79,2	-79,2	-79,2	-79,2	-79,2
t_ICAO, H_T,equator			-24,6	-34,5	-44,4	-54,3	-56,5	-64,2	-74,2	-84,1	-84,1	-84,1	-84,1	-84,1

m/ft	0,3048				H_SAC, ft i.e. saturation altitude / t_SAC, °C i.e. saturation temperature
t_0,lat	0	°C
H_T,pole	30000	ft	9144	km
H_T,lat	40000	ft	12192	km
H_T,equator	50000	ft	15240	km
t_T,pole	-44,4	°C
t_T	-56,5	°C
t_T,lat	-79,2	°C
t_T,equator	-84,1	°C
L_SAC,0	4,27E-04	1/ft
L_SAC,100	4,72E-04	°C/ft
t_SAC,0,0	-36,1	°C
t_SAC,0,100	-24,9	°C
t_SAC,100 = t_SAC,0,100 - L_SAC,100*H
t_SAC,0 = t_SAC,0,0 - L_SAC,0*H

Calculating Possible Intersections of t_SAC and t_atmosphere

Troposphere:			Flight Level, FL:
H_SAC,100	26438	ft	260
H_SAC,lat,100	16499	ft	160
H_SAC,0	32879	ft	330
H_SAC,lat,0	23227	ft	230
Stratosphere:
H_SAC,pole,0	n.a.	ft	n.a.
H_SAC,pole,100	41390	ft	410
H_SAC,ICAO,0	47774	ft	480
H_SAC,ICAO,100	66948	ft	670
H_SAC,lat,0	101049	ft	1010
H_SAC,lat,100	115144	ft	1150
H_SAC,equator,0	112319	ft	1120		H_SAC, ft i.e. saturation altitude / t_SAC, °C i.e. saturation temperature
H_SAC,equator,100	125339	ft	1250

Calculating a SAD with Lines of Equal Relative Humidity

H	ft	20000	70000
Dt_tot	°C	10,2	8,0
a_t(H)	1/°C	0,002374	0,004473
phi:	Dphi:	Dt:	Dt:
50%	50%	7,8	6,1
80%	20%	5,5	4,3
95%	5%	3,2	2,5

t_SAC,100	°C	-34,2	-57,6
phi:	Dphi:	t:	t:
50%	50%	-42,0	-63,7
80%	20%	-39,7	-61,9
95%	5%	-37,4	-60,1

t_SAC,100		-34,34	-57,94
t_SAC,0		-44,64	-65,99