## Berechnung
Handbuchmethode zur Berechnung der
Enteisungsleistung
Autor: Oliver Meier, Dieter Scholz |  | input value
Basic Parameters |  |  |  | Heat Transfer Components |  |  | Heat Transfer, total power per m2 |  |  |  |  | Design Parameter
Eingabe je nach Flugzeugtyp
Re | 9557134.0252 |  |  | Convection | 9.135 | kW/m² | q_A/I | 10.8008 | kW/m²
Luftdichte in MSL, rho_MSL * | 1.225 | kg/m³ |  | h_0 | 384.1484 | W/m²K | Wirkungsgrad | 70 | % |  |  | c_slat (Ref.-Länge: Sehne) | 0.7 | m
Fluggeschwindigkeit, V | 148 | m/s |  | T_sk | 279.15 | K | q_A/I_Final | 15.4297 | kW/m² |  |  | t (Flügeldicke) | 0.7 | m
Referenzelänge | 0.7 | m |  | T_inf | 255.37 | K | [5 empty] | Wirkungsgrad (elek. System) | 70 | %
kinematische Viskosität, nu | 1.3279e-05 | kg/ms | 1.5636e-05 | [8 empty] | t (aufzuschmelzende Eisdicke) | 0.0005 | m
|  |  |  | Sensible & Latent Heating | 0.077681 | kW/m² | q_cycl | 24.6329 | kW/m² |  |  | Fluggeschwindigkeit, V | 148 | m/s
Pr | 0.58445 |  |  | m_dot | 0.0030899 | kg/m²s | m_ice | 0.45 | kg
c_p_air | 1003.5 | J/kgK |  | surface temperature | 6 | °C | time, t | 9 | s
Viskosität | 1.3279e-05 | kg/ms |  | delta_t | -11.78 | K | delta_T | 6 | K |  |  | Fluggeschwindigkeit in km/h | 532.8 | km/h
thermal conductivity of air k_0 | 0.0228 | W/mK |  | c_liq | 4.19 | kJ/kgK | c_ice | 2.06 | kJ/kgK |  |  | Fluggeschwindigkeit in Knoten | 287.6915 | kt
|  |  |  | c_ice | 2.06 | kJ/kgK | L_f | 332.5 | kJ/kg
Nu | 11877.2008 |  |  | L_f | 332.5 | kJ/kg | Wirkungsgrad | 70 | %
|  |  |  | frozen fraction, n_f | 22.41%
Frozen Fraction, n_f | 0.22405
Air Temperature, T | 255.37 | K
air temperature, t ** | -17.78 | °C |  | Evaporation | 4.671 | kW/m² | AIR 1168/4
latent heat of fusion, L_f | 332.5 | kJ/kg |  | h_0 | 384.1484 | W/m²K | q_A/I | 14.14 | kW/m² | 787 (maximal Slatanzahl = 8) |  |  |  | A320
c_liq | 4.19 | kJ/kg |  | L_e | 2257 | kJ/kg | q_cycl | 34.1 | kW/m² | Verhältnis Partingsstips zur Gesamtfläche |  |  |  | Verhältnis Partingsstips zur Gesamtfläche
|  |  |  | R_h (rel. Humidity) | 100% |  | Calculated |  |  | k_ps | 19.1022 | % |  | k_ps | 20.6909 | %
m_dot | 0.0030899 | kg/m²s |  | e_inf **** | 1.5144 | hPa | q_A/I | 15.4297 | kW/m² | S_ps | 4 | m² |  | S_ps | 2.3 | m²
Fluggeschwindigkeit, V | 148 | m/s |  | e_surf **** | 9.34 | hPa | q_cycl | 24.6329 | kW/m² | S_ice | 20.94 | m² |  | S_ice | 11.116 | m²
Dichte | 0.000242 | kg/m³ |  | p_inf | 1013.25 | hPa | Deviation from AIR 1168/4
catch efficency, E | 0.086272 |  |  | c_p_air | 1003.5 | J/kgK | q_A/I | -9.1211 | % | Verhältnis heat on time zur Gesamtzeit |  |  |  | Verhältnis heat on time zur Gesamtzeit
[7 empty] | q_cycl | 27.7629 | % | k_cycl | 0.05 |  |  | k_cycl | 0.05
|  |  |  | **** See Tab "Vapor Pressure" | [5 empty] | t_cycl | 180 | s |  | t_cycl | 180 | s
catch efficency, E | 0.086272 | [8 empty] | heat on time | 9 | s |  | heat on time | 9 | s
Fluggeschwindigkeit, V | 148 | m/s
Profildicke, t | 0.7 | m |  | Kinetic Heating | 0.033841 | kW/m² |  |  |  | Power Requirements for a Generic Heater Layout |  |  |  | Power Requirements for a Generic Heater Layout
|  |  |  | m_lokal | 0.0030899 | kg/m²s |  |  |  | q_cycl | 4.1791 | kW/m² |  | q_cycl | 4.4242 | kW/m²
h_0 | 384.1484 | W/m²K |  | Geschwindigkeit | 148 | m/s
thermal conductivity of air, k_0 | 0.02264 | W/mK | [7 empty] | Absolute Power Requirements for De-Icing |  |  |  | Absolute Power Requirements for De-Icing
x | 0.7 | m |  | Aerodynamic Heating | 3.0491 | kW/m² |  |  |  | P_req_cycl | 87.5095 | kW |  | P_req_cycl | 49.1793 | kW
|  |  |  | R_c (boundary recovery factor) | 0.72727 |  |  |  |  | P_req_simul | 323.0983 | kW |  | P_req_simul | 171.5168 | kW
m_ice (pro m²) | 0.45 | kg |  | h_0 | 384.1484 | W/m²K
A | 1 | m² |  | Fluggeschwindigkeit, V | 148 | m/s
t (aufzuschmelzende Eisdicke) | 0.0005 | m |  | c_p_air | 1003.5 | J/kgK
Dichte von Eis | 900 | kg/m³
R_c | 0.72727
Fluggeschwindigkeit, V | 148 | m/s
Pr | 0.58445
n (laminar boundary layer) | 0.6 | ***
dynamic viscosity, mu | 1.6267e-05
Air temperature, T | 255.37 | K
parameter, S | 110.4 | K
parameter, beta_S | 1.458e-06 | kg/(m*s*K^1/2)
* Eine Luftdichte in Meereshöhe ergibt die höchsten Anforderungen
** Supercoold water sub 0°-Temperature: See: TN "Deicing", AIR1168/4
*** Im Paper: 0,5

## Boeing 787
Parameter B787 | http://www.lissys.demon.co.uk/samp1/index.html
GEOMETRY REPORT | Wing | Stabiliser | Fin
Area, trapezoidal reference | 3501.39 | 832.50 | 427.50 | sq.feet
Area, piano gross | 4028.47 | 832.50 | 427.50 | sq.feet
Area, airbus gross | 3971.42 |  |  | sq.feet
Area, boeing wimpress | 3870.00 |  |  | sq.feet
Area, esdu | 3862.65 |  |  | sq.feet
Area, exposed | 3238.14 | 636.15 | 427.50 | sq.feet
Area, wetted | 6591.18 | 1292.43 | 868.52 | sq.feet
Aspect Ratio, trapezoidal | 10.58 | 5.00 | 1.70
Aspect Ratio, piano gross | 9.20 | 5.00 | 1.70
Aspect Ratio, airbus gross | 9.33
Aspect Ratio, boeing wimpress | 9.58
Aspect Ratio, esdu | 9.59
Span (excluding winglets) | 192.50 | 64.52 | 26.96 | feet
Sweepback at 1/4-chord | 32.20 | 36.00 | 40.00 | degrees
Taper Ratio (trapezoidal) | 0.18 | 0.22 | 0.33
t/c at root | 0.134 | 0.100 | 0.100
t/c at thickness break | 0.094
t/c at tip | 0.088 | 0.100 | 0.100
Volume Coefficient (V-bar) |  | 0.921 | 0.049
Mean Aero Chord (trap.wing) | 21.12 | 14.66 | 17.18 | feet
Arm between MAC 1/4 chords |  | 81.81 | 77.04 | feet
Wing chord at tip |  |  | 5.55 | feet
Wing chord at planform break |  |  | 21.06 | feet
Wing chord at root (gross) |  |  | 38.94 | feet
Wing chord at c/line (gross) |  |  | 45.00 | feet
Wing chord at c/line (notional trapezoidal) |  |  | 30.83 | feet
S_Ice (gesamte zu enteisende Fläche) | 20.94 |  |  | sq.metres
l=18,32 m
t=0,814m
t=0,331 m
t=0,647 m
c=12 m
c=6,3 m
c=1,73 m
c_slat=0,34 m
c_slat=1,02 m
S_0_ice =10,47 m²

## Airbus A320
Parameter A320 | http://www.lissys.demon.co.uk/pug/c03.html
GEOMETRY REPORT | Wing | Stabiliser | Fin
Area, trapezoidal reference | 112.15 | 31.00 | 21.50 | sq.metres
Area, piano gross | 124.47 | 31.00 | 21.50 | sq.metres
Area, airbus gross | 122.40 |  |  | sq.metres
Area, boeing wimpress | 119.83 |  |  | sq.metres
Area, esdu | 119.58 |  |  | sq.metres
Area, exposed | 98.40 | 23.54 | 21.50
Area, wetted | 201.10 | 47.93 | 43.78 | sq.metres
Aspect Ratio, trapezoidal | 10.25 | 5.00 | 1.60
Aspect Ratio, piano gross | 9.24 | 5.00 | 1.60
Aspect Ratio, airbus gross | 9.39
Aspect Ratio, boeing wimpress | 9.60
Aspect Ratio, esdu | 9.62
Span (excluding winglets) | 33.91 | 12.45 | 5.87 | metres
Sweepback at 1/4-chord | 25.00 | 28.50 | 35.00 | degrees
Taper Ratio (trapezoidal) | 0.29 | 0.31 | 0.35
t/c at root | 0.153 | 0.110 | 0.110
t/c at thickness break | 0.115
t/c at tip | 0.108 | 0.110 | 0.110
Volume Coefficient (V-bar) |  | 1.319 | 0.093
Mean Aerodynamic Chord | 3.63 | 2.72 | 3.95 | metres
Arm between MAC 1/4 chords |  | 17.34 | 16.39 | metres
Wing chord at tip | 1.51 |  |  | metres
Wing chord at planform break | 3.76 |  |  | metres
Wing chord at root (gross) | 6.02 |  |  | metres
Wing chord at c/line (gross) | 7.05 |  |  | metres
Wing chord at c/line (notional trapezoidal) | 5.11 |  |  | metres
S_Ice (gesamte zu enteisende Fläche) | 11.116 |  |  | sq.metres
l=9,868 m
t=0,423 m
t=0,282 m
t=0,141 m
c=3,66522 m
c=6,033 m
c=1,5886 m
c_slat=0,247 m
c_slat=0,564 m
S_0_ice =5,558 m²

## Conductivity
Thermal Conductivity of Air
T [K] | k [W/(m K)]
100 | 0.00934
150 | 0.0138
200 | 0.0181
250 | 0.0223
300 | 0.0263
350 | 0.03
400 | 0.0338
450 | 0.0373
500 | 0.0407
550 | 0.0439
600 | 0.0469
k = k_200 + (k_300 - k_200) *( T - 200)/100
T = | 255.3 | K | input
k = | 0.022635 | W/(m K) | output
Calculation for Tab "Handbook Method"
T = | 255.37 | K
k = | 0.02264 | W/(m K)

## Vapor Pressure
Saturation Vapor Pressure over Liquid Water (Similar Values over Ice)
Goff-Gratch Equation |  | (T : Temperature in Kelvin)
where
a | -7.903 |  | b | 5.0281 |  | c | -1.3816e-07
d | 11.344 |  | f | 0.0081328 |  | h | -3.4915
e_st | 1013.246 | hPa | T_s | 373.16 | K
Using boiling point at 373,16 K and saturation vapor pressure at boiling point at 1013,246 hPa (compared with ITS-90 values of boiling point at 373,15 K with saturation vapor pressure 1013,25 hPa)
Source: http://hurri.kean.edu/~yoh/calculations/satvap/satvap.html
t_1 | 6 | °C | input
T_1 | 279.15 | K
Z_1 | -2.0354
e_s_1 | 9.34 | hPa | output
t_2 | -17.78 | °C | input
T_2 | 255.37 | K
Z_2 | -2.8255
e_s_2 | 1.5144 | hPa | output