## Abstract
Method for Preliminary Sizing of Large Propeller Driven Aircraft (Part 25)
Author: |  | Author: | Author:
Prof. Dr.-Ing. Dieter Scholz, MSME |  | Dipl.-Ing. Mihaela Nita | Marlis Krull
HAW Hamburg |  | HAW Hamburg | HAW Hamburg
http://www.profscholz.de |  | http://Aero.ProfScholz.de
These worksheets show the method and example calculation
for the preliminary sizing of large propeller driven aircraft certified with respect to CS-25.
The method is shown in worksheets "Preliminary Sizing I", "Max.Glide Ratio in Cruise", "Propeller Efficiency" and "Preliminary Sizing II".
While adapting this method from jets to propeller driven aircraft, some parameters needed special attention.
An overview about how these parameters were obtained can be found in worksheets "Parameter-Statistics" and "Propeller Efficiency".
The spreadsheet might crash due to the iterations used. In this case see worksheet "Help".
The calculation is illustrated with data from the ATR 72-600.
Iterations need to be enabled to use this spreadsheet. Please check the settings before getting started.
For more information see the following links:
http://paper.ProfScholz.de | SCHOLZ, Dieter; NIŢĂ, Mihaela: Preliminary Sizing of Large Propeller Driven Aeroplanes
http://bibliothek.ProfScholz.de | NIŢĂ, Mihaela: Aircraft Design Studies Based on the ATR 72
http://bibliothek.ProfScholz.de | KRULL, Marlis: Preliminary Sizing of Propeller Aircraft (Part 25)

## Preliminary Sizing I
Preliminary Sizing I
Calculations for flight phases approach, landing, take-off, 2nd segment and missed approach
Bold blue values represent input data. |  |  |  | Example data is taken from
Values based on experience are light blue. Usually you should not change these values! |  |  |  | ATR 72
Results are marked red. Don't change these cells!
Interim values, constants, ... are in black!
"<<<<" marks special input or user action.
Approach
Factor | kAPP | 1.78 | (m/s²) 0.5 | 1.6 < kAPP < 2.4 | see tab "Parameter statistics"
Conversion factor | m/s -> kt | 1.9438 | kt / m/s
Given: landing field length |  | yes |  | <<<< Choose according to task
Landing field length | sLFL | 1067 | m
Approach speed | VAPP | 58.1436 | m/s
Approach speed | VAPP | 113.0222 | kt
Given: approach speed |  | no
Approach speed | VAPP | 113 | kt
Approach speed | VAPP | 58.1322 | m/s
Landing field length | sLFL | 1066.581 | m
Landing |  |  |  | in case of a redesign: CL,max,L can be estimated from:
Landing field length | sLFL | 1067 | m
Temperature above ISA (288,15K) | DTL | 0 | K |  |  | VS,0 see below
Relative density | s | 1
Factor | kL | 0.137 | kg/m³ | (for turboprop aircraft)
Max. lift coefficient, landing | CL,max,L | 2.5
Mass ratio, landing - take-off | m ML / m TO | 0.97
Wing loading at max. landing mass | m ML / SW | 365.4475 | kg/m² |  |  |  | ## this block provides a max value for wing loading
Wing loading at max. take-off mass | m MTO / SW | 376.75 | kg/m² |  |  |  | when input data are max lift coefficient with flaps
in landing position (selected from literature), and landing field length
Take-off
Take-off field length | sTOFL | 1279 | m
Temperatur above ISA (288,15K) | DTTO | 0 | K
Relative density | s | 1 |  |  |  |  | ## this block provides a minimum value for power to weight
Factor | kTO | 2.25 | m³/kg |  |  |  | ratio as a function of wing loading dependent of max lift coefficient
Exprience value for CL,max,TO | 0,8 * CL,max,L | 2 |  |  |  |  | in take-off config. and take-off field length
Maximum lift coefficient, take-off | CL,max,TO | 2.05
Stall speed, landing configuration | VS,0 | 44.7259 | m/s
Stall speed, take-off configuration | VS,1 | 49.3915 | m/s
Take-off safety speed | V2 | 59.2698 | m/s | in case of a redesign: LD can be estimated from:
Average take-off safety speed | 0,707 * V2 | 41.9101 | m/s
Disc loading | LD | 138000 | Wm/kg
Advance ratio | 𝜆 | 0.15998
Propeller efficiency | ηP | 0.69774
Slope | a | 0.50565 | kg/m³
Power-to-weight ratio | PSTO/mMTO, at mMTO/SW | 190.5038 | W/kg
2nd Segment
Calculation of glide ratio
Aspect ratio | A | 12
Lift coefficient, take-off | CL,TO | 1.4236
Lift-independent drag coefficient, clean | CD,0 (for 2nd Segment calculation) | 0.02 |  | nE | sin(g)
Lift-coefficient, landing | CL,L | 1.4793
Lift-independent drag coefficient, flaps | DCD,flap | 0.016181 |  | 2 | 0.024
Lift-independent drag coefficient, slats | DCD,slat | 0 |  | 3 | 0.027
Profile drag coefficient | CD,P | 0.036181 |  | 4 | 0.03
Oswald efficiency factor; landing configuration | e | 0.7
Glide ratio in take-off configuration | ETO | 12.6006
Calculation of power-to-weight ratio
Number of engines | nE | 2
Take-off safety speed | V2 | 59.2698 | m/s | from Take-Off
Disc loading | LD | 138000 | Wm/kg | from Take-Off
Advance ratio | 𝜆 | 0.22624
Propeller Efficiency-2nd Segment | ηP | 0.68674
Climb gradient | sin(g) | 0.024
Power-to-weight ratio | PS,TO / mMTO | 175.0226 | W/kg |  |  |  |  | ## these blocks refer to climb rate in 2nd seg and during missed
approach and provide min values for power to weight ratio
while the input value is lift to drag ratio
Missed approach
Calculation of the glide ratio
Lift coefficient, landing | CL,L | 1.4793 |  |  |  | JAR-25 bzw. CS-25 | FAR Part 25
Lift-independent drag coefficient, clean | CD,0 (for missed approach calculation) | 0.02 |  | DCD,gear |  | 0 | 0.015
Lift-independent drag coefficient, flaps | DCD,flap | 0.018964
Lift-independent drag coefficient, slats | DCD,slat | 0
Choose: Certification basis | JAR-25 bzw. CS-25 | yes |  | <<<< Choose according to task
| FAR Part 25 | no
Lift-independent drag coefficient, landing gear | DCD,gear | 0 |  | nE | sin(g)
Profile drag coefficient | CD,P | 0.038964 |  | 2 | 0.021
Glide ratio in landing configuration | EL | 12.1365 |  | 3 | 0.024
|  |  |  | 4 | 0.027
Calculation of power-to-weight ratio
Approach speed | VAPP | 58.1322 | m/s
Disc loading | LD | 138000 | Wm/kg
Advance ratio | 𝜆 | 0.2219
Propeller Efficiency-Missed Approach | ηP | 0.67964
Climb gradient | sin(g) | 0.021
Power-to-weight ratio | PS,TO / mMTO | 171.6053 | W/kg

## Max. Glide Ratio in Cruise
Max. Glide Ratio in Curise
Estimation of kE by means of 1.), 2.) or 3.)
1.) From theory
Oswald efficiency factor for kE | e | 0.75
Equivalent surface friction coefficient | Cf,eqv | 0.004 | Roskam / Raymer (see FE-Script)
Factor | kE | 12.1352
2.) Acc. to RAYMER
Factor | kE | 11.07 | for retractable propeller aircraft
3.) From own statistics
Factor | kE | 11.22 | for large propeller driven aircraft: statistics give a value 11,22 --- See tab "Parameters-Statistics"
Estimation of max. glide ratio in cruise, Emax
Factor | kE chosen | 12.14 |  | <<<< Choose according to task
Relative wetted area | Swet / Sw | 6 |  | Swet / Sw = 6,0 ... 6,2 for commercial aircraft
Aspect ratio | A | 12
Max. glide ratio | Emax | 17.1686

## Propeller Efficiency
Propeller Efficiency
Formula for estimation of propeller efficiency |  | Truckenbrodt2 | <<<< Choose according to task
Selected formula |  | Truckenbrodt2
1) Wolf | based on: | [5 empty] | This equation represents the diagram of Marckwardt. -->
There is no theoretical background as the formula has been developed by measuring
points in the diagramm and by searching for the best possible formula to depict the Marckwardt diagram.
Wolf 2009 based on Marckwardt 1998
2) Truckenbrodt1 | based on: |  |  |  | This equation is based on theory only taking into account the cruise speed and the disk loading.
The formation of shock waves and the loss of spin are neglected here. The factor 0.9 takes into accout the influence of friction.
Therefore, the formula can be used for a first estimation of the propeller efficiency at lower speeds only.
Truckenbrodt 1996
3) Truckenbrodt2 | based on: |  |  |  |  | This formula is an approximate calculation of the propeller efficiency based on theory.
In addition to "Truckenbrodt1" it takes into account the advance ratio and therefore an influence of loss of spin.
The formation of shock waves is neglected here. The factor 0.9 takes into account the influence of friction.
Therefore, the formula can be used for a first estimation of the propeller efficiency at lower speeds only.
[6 empty] | Truckenbrodt 1999 |  |  |  |  | Marckwardt 1998
Estimation of Rotational speed |  | given | <<<< Choose according to task, if "Truckenbrodt2" is used
Rotational speed | n | 20.2 | 1/s |  | given | 1212 | 1/min
Circumferential speed | u | 261.9733 | m/s |  | from statistic | 1228.7181 | 1/min
[5 empty] | from theory | 1193.5904 | 1/min
statistical calculation covers cruise speeds from 86 … 185 m/s and propeller diameters from 2.6 … 4.2 m; average deviation = 5 %
[8 empty] | Check: Cruise speed is within validity range: | yes | <<<< check if answer is "yes", if statistical calculation is used
[8 empty] | Check: Propellor disc diameter is within validity range: | yes | <<<< check if answer is "yes", if statistical calculation is used
Johanning 2013
based on Adkins 1994
|  | sweep angle at the blade tip |  | ϕ25 | 35 | <<<< Choose according to task, if theoretical calculation is used, 0° … 55°
|  | max. Mach number |  | Mmax | 0.93915
|  |  |  | with: Meff = | 0.85 | Dubs: M_eff = 0,85

## Preliminary Sizing II
Preliminary Sizing II
Calculations for cruise, matching chart, fuel mass, operating empty mass
and aircraft parameters mMTO, mL, mOE, SW, TTO, ...
Parameter |  | Value |  |  | Parameter | Value
Max. glide ratio, cruise | Emax | 17.1686 |  |  | V/Vmd | 1.2 | chosen
Aspect ratio | A | 12 |  |  | CL/CL,md | 0.69444 | [6 empty] | temperature at any H
Oswald eff. factor, clean | e | 0.85 |  |  | CL | 0.64807
Zero-lift drag coefficient | CD,0 | 0.027178 |  |  | E | 16.0871
Lift coefficient, CL,md | CL,md | 0.93322
Mach number, cruise | MCR | 0.444 | [11 empty] | relative density
CR power of ONE engine | PS,CR / nE calculated | 1167573.6701 | W
Disc loading, estimated | LD calculated | 150159.8464 | Wm/kg
Advance ratio | 𝜆 | 0.52836
Cruise speed | VCR | 138.4164 | m/s
Propeller Efficiency-Cruise | ηP | 0.85885 | [6 empty] | Values for the PW 120 familly |  |  |  |  | and presure in troposphere
engines (such for the ATR 72)
Constants | [6 empty] | A = | 1.8829 | 1.8829
Ratio of specific heats, air (adiabatic index) | g | 1.4 |  |  |  |  | m = | 0.74093 | 0.74093
Earth acceleration | g | 9.81 | m/s² |  |  |  | n = | 0.92867 | 0.92867
Air pressure, ISA, standard | p0 | 101325 | Pa
Euler number | e | 2.7183
Lapse rate in troposphere | L | 0.0065 | K/m
Gas constant | R | 287.053 | K m² / s²
Standard temperature,sea level | T0 | 288.15 | K
[7 empty] | Cruise |  | 2. segment | Missed Approach | Take-off |  | Landing
h [km] | h [ft] | T[K] | σ | p(h) [Pa] | mMTO / SW [kg/m²] | PCR/PS,TO | PS,TO/mMTO [W/kg] | a [m/s] | PS,TO/mMTO | PS,TO/mMTO | PS,TO/mMTO | slope, a | mMTO/SW | PS,TO/mMTO
0 | 0 | 288.15 | 1 | 101325 | 923.7096 | 1.0317 | 103.9793 | 340.2941 | 175.0226 | 171.6053 | 467.0742 | 0.50565 | 376.75 | 0
0.5 | 1640.5 | 284.9 | 0.95285 | 95460.5549 | 870.2475 | 0.98647 | 108.1339 | 338.3696 | 175.0226 | 171.6053 | 440.0411 | 0.50565
1 | 3281 | 281.65 | 0.90743 | 89874.0288 | 819.3191 | 0.94272 | 112.505 | 336.434 | 175.0226 | 171.6053 | 414.2891 | 0.50565
1.5 | 4921.5 | 278.4 | 0.86368 | 84555.2316 | 770.8313 | 0.90044 | 117.1067 | 334.4873 | 175.0226 | 171.6053 | 389.7712 | 0.50565
2 | 6562 | 275.15 | 0.82156 | 79494.2348 | 724.6937 | 0.85959 | 121.9539 | 332.5292 | 175.0226 | 171.6053 | 366.4417 | 0.50565
2.5 | 8202.5 | 271.9 | 0.78103 | 74681.3683 | 680.8181 | 0.82014 | 127.0631 | 330.5595 | 175.0226 | 171.6053 | 344.256 | 0.50565
3 | 9843 | 268.65 | 0.74205 | 70107.2162 | 639.1188 | 0.78205 | 132.4516 | 328.578 | 175.0226 | 171.6053 | 323.1707 | 0.50565
3.5 | 11483.5 | 265.4 | 0.70457 | 65762.6128 | 599.512 | 0.74531 | 138.1385 | 326.5845 | 175.0226 | 171.6053 | 303.1435 | 0.50565
4 | 13124 | 262.15 | 0.66856 | 61638.6396 | 561.9166 | 0.70987 | 144.1441 | 324.5787 | 175.0226 | 171.6053 | 284.1334 | 0.50565
4.5 | 14764.5 | 258.9 | 0.63398 | 57726.6208 | 526.2535 | 0.6757 | 150.4908 | 322.5604 | 175.0226 | 171.6053 | 266.1003 | 0.50565
5 | 16405 | 255.65 | 0.60078 | 54018.1199 | 492.4457 | 0.64278 | 157.2024 | 320.5295 | 175.0226 | 171.6053 | 249.0054 | 0.50565
5.5 | 18045.5 | 252.4 | 0.56893 | 50504.9362 | 460.4184 | 0.61107 | 164.3051 | 318.4856 | 175.0226 | 171.6053 | 232.8108 | 0.50565
6 | 19686 | 249.15 | 0.53839 | 47179.1006 | 430.0991 | 0.58055 | 171.827 | 316.4284 | 175.0226 | 171.6053 | 217.4798 | 0.50565
6.5 | 21326.5 | 245.9 | 0.50912 | 44032.8722 | 401.4171 | 0.55118 | 179.799 | 314.3579 | 175.0226 | 171.6053 | 202.9767 | 0.50565
7 | 22967 | 242.65 | 0.48108 | 41058.7347 | 374.3039 | 0.52293 | 188.2544 | 312.2736 | 175.0226 | 171.6053 | 189.267 | 0.50565
7.5 | 24607.5 | 239.4 | 0.45424 | 38249.3924 | 348.6931 | 0.49578 | 197.2296 | 310.1752 | 175.0226 | 171.6053 | 176.3168 | 0.50565
8 | 26248 | 236.15 | 0.42855 | 35597.7669 | 324.5201 | 0.4697 | 206.7642 | 308.0626 | 175.0226 | 171.6053 | 164.0937 | 0.50565
8.5 | 27888.5 | 232.9 | 0.404 | 33096.9932 | 301.7223 | 0.44465 | 216.9017 | 305.9355 | 175.0226 | 171.6053 | 152.566 | 0.50565
9 | 29529 | 229.65 | 0.38054 | 30740.4163 | 280.239 | 0.42062 | 227.6893 | 303.7934 | 175.0226 | 171.6053 | 141.703 | 0.50565 | 376.75 | 350
9.5 | 31169.5 | 226.4 | 0.35813 | 28521.5873 | 260.0115 | 0.39757 | 239.1789 | 301.6361 | 175.0226 | 171.6053 | 131.4749 | 0.50565
10 | 32810 | 223.15 | 0.33675 | 26434.26 | 240.9828 | 0.37548 | 251.4271 | 299.4632 | 175.0226 | 171.6053 | 121.8531 | 0.50565
10.5 | 34450.5 | 219.9 | 0.31636 | 24472.3871 | 223.0977 | 0.35432 | 264.4963 | 297.2745 | 175.0226 | 171.6053 | 112.8095 | 0.50565
11 | 36091 | 216.65 | 0.29692 | 22630.1171 | 206.303 | 0.33406 | 278.4548 | 295.0696 | 175.0226 | 171.6053 | 104.3172 | 0.50565
11.5 | 37731.5 | 216.65 | 0.27454 | 20916.1342 | 190.6779 | 0.31061 | 299.4788 | 295.0696 | 175.0226 | 171.6053 | 96.4163 | 0.50565
12 | 39372 | 216.65 | 0.25372 | 19330.3584 | 176.2214 | 0.28867 | 322.2375 | 295.0696 | 175.0226 | 171.6053 | 89.1065 | 0.50565
12.5 | 41012.5 | 216.65 | 0.23448 | 17864.8096 | 162.8611 | 0.26828 | 346.7257 | 295.0696 | 175.0226 | 171.6053 | 82.3508 | 0.50565
13 | 42653 | 216.65 | 0.21669 | 16510.3727 | 150.5136 | 0.24934 | 373.0749 | 295.0696 | 175.0226 | 171.6053 | 76.1073 | 0.50565
Remark: | 1 m = 3,281 ft
Wing loading | mMTO / SW | 376.75 | kg/m² | <<<< Design point from matching chart!
Power-to-weight ratio | PS,TO / mMTO | 190.5038 | W/kg | <<<< Take-Off, Landing and Cruise should meet in one point! Check v/vmd (PSII G7) or Disk loading (PSI C48) if they don't!
Speed of sound | a | 312.4616 | m/s | In case of redesign: Given data is correct if Take-Off, Landing and Cruise meet in one point.
Cruise speed, estimated | VCR 1. iteration | 138.7329 | m/s
Relative power in cruise | PCR/PS,TO | 0.51707 |  |  |  |  | Interpolation of Speed of Sound
Relative density in cruise | σ | 0.47527 |  |  |  | x1 | 189.267
| TTroposphere | 241.959 | K |  |  | y1 | 312.2736
Temperature in cruise | T | 241.959 | K |  |  | x2 | 202.9767
Cruise altitude | hCR | 7106.3097 | m |  |  | y2 | 314.3579
Cruise altitude | hCR | 23315.8021 | ft
Speed of sound | a | 311.8286 | m/s
Cruise speed, first iteration | VCR 2. iteration | 138.4519 | m/s
Relative power in cruise | PCR/PS,TO | 0.51602
Relative density in cruise | σ | 0.47423
| TTroposphere | 241.8349 | K
Temperature in cruise | T | 241.8349 | K
Cruise altitude | hCR | 7125.3964 | m
Cruise altitude | hCR | 23378.4255 | ft
Speed of sound | a | 311.7486 | m/s
Cruise speed, calculated | VCR 3. iteration | 138.4164 | m/s
## The set of relationships between power to weight ratio and the
Conversion factor | NM -> m | 1852 | m/NM | wing loading represented in the matching chart give a single pair of values
Design range | R | 758 | NM | that meet all requirements and constraints in an economical manner---->see below
Design range | R | 1403816 | m
Distance to alternate | sto_alternate | 87 | NM | typical value | 200 | NM
Distance to alternate | sto_alternate | 161124 | m | Reserve flight distance:
Chose: FAR Part121-Reserves | domestic | yes |  | FAR Part 121 | sres
| international | no |  | domestic | 161124 | m
Extra-fuel for long range |  | 5% |  | international | 231314.8 | m
Extra flight distance | sres | 161124 | m
Specific fuel consumption | SFCP | 5.5e-08 | kg/W/s | typical value | 5.5e-08 | kg/W/s
Extra time:
Breguet-Factor, cruise | Bs | 25607374.3342 | m | FAR Part 121 | tloiter
Fuel-Fraction, cruise | Mff,CR | 0.94665 |  | domestic | 2700 | s
Fuel-Fraction, extra flight distance | Mff,RES | 0.99373 |  | international | 1800 | s
Loiter time | tloiter | 2700 | s
Specific fuel consumption, loiter | SFCloiter | 5.5e-08 | kg/W/s
Breguet-Factor, flight time | Bt | 184580.3364 | s
Fuel-Fraction, loiter | Mff,loiter | 0.98548
Fuel-Fraction, engine start | Mff,engine | 0.99 |  | (Roskam)
Fuel-Fraction, taxi | Mff,taxi | 0.995 |  | (Roskam)
Fuel-Fraction, take-off | Mff,TO | 0.995 |  | (Roskam)
Fuel-Fraction, climb | Mff,CLB | 0.985 |  | (Roskam)
Fuel-Fraction, descent | Mff,DES | 0.985 |  | (Roskam)
Fuel-Fraction, landing | Mff,L | 0.995 |  | (Roskam)
Fuel-Fraction, standard flight | Mff,std | 0.90931
Fuel-Fraction, all reserves | Mff,res | 0.95014
Fuel-Fraction, total | Mff | 0.86397
Relative fuel mass | mF/mMTO | 0.13603
Realtive operating empty mass | mOE/mMTO | 0.58991 |  | original aircraft
Realtive operating empty mass | mOE/mMTO | 0.535 |  | from statistics for turboprops (Jenkinson 1999)
Realtive operating empty mass | mOE/mMTO | 0.58991 |  | <<<< Choose according to task
Choose: type of a/c | short / medium range | yes |  | <<<< Choose according to task
| long range | no
Mass: Passengers, including baggage | mPAX | 93 | kg | in kg |  | Short- and Medium Range | Long Range
Number of passengers | nPAX | 70 |  | mPAX |  | 93 | 97.5
Cargo mass | mcargo | 0 | kg
Payload | mPL | 6510 | kg | Redesign? Enter original aircraft data! Compare with results!
|  |  |  | Deviation | Original Data
Max. Take-off mass | mMTO | 23754.3481 | kg | 4.186% | 22800 | kg | ## the power to weight ratio are the input values for the estimation of
Max. landing mass | mML | 23041.7176 | kg | 3.095% | 22350 | kg | operating empty mass mOE/mMTO or relative useful load
Operating empty mass | mOE | 14012.9817 | kg | 4.186% | 13450 | kg | [5 empty] | Deviation
Mission fuel fraction, standard flight | mF | 3231.3664 | kg |  | 5000 | kg (max.) | mMTO/SW : | 373.7705 | kg/m² | <<<< compare with design point |  | 0.7971%
Wing area | Sw | 63.0507 | m² | 3.362% | 61 | m² | PS,TO/mMTO : | 179.8837 | W/kg | <<<< compare with design point |  | 5.904%
Take-off power | PS,TO | 4525293.8754 | W | all eng. together
T-O power of ONE engine | PS,TO / nE | 2262646.9377 | W | 10.34% | 2050674.6469 | W
T-O power of ONE engine | PS,TO / nE | 508643.0316 | lb | one engine
Propeller disc area | SD | 13.3845 | m²
Propeller disc diameter | dD | 4.1282 | m | 5.042% | 3.93 | m
Fuel mass, needed | mF,erf | 3231.3664 | kg
Fuel mass, needed | mF,erf | 3538.185 | kg
Fuel density | r F | 800 | kg/m³
Fuel volume, needed | VF,erf | 4.0392 | m³ | (check with tank geometry later on)
Max. Payload | mMPL | 7300 | kg
Max. zero-fuel mass | mMZF | 21312.9817 | kg
Fuel mass, all reserves | mF,res | 1184.4191 | kg
Check of assumptions | check: | mML |  | > | mOE+mMPL+mF,res
|  | 23041.7176 | kg | > | 22497.4008 | kg
yes
Aircraft sizing finished!

## Parameters-Statistics
I) Estimating kL from statistics; estimating kAPP from kL
HOWE 2000
Statistical data | mL (kg) | SW (m2) | Flap type | CLmaxL | SLFL (m) | mL/SW | SLFL*CLmaxL | kL | kApp
Shorts 330 |  | 42.1 |  | 2.05 | 1030 | 247 | 2111.5 | 0.11698 | 1.7794
DHC 8 Q 100 | 15649 | 54.4 | two-section slotted Fowler flaps | 1.8 | 787 | 287.6654 | 1416.6 | 0.20307 | 2.3445
DHC 8 Q 200 | 15649 | 54.4 | two-section slotted Fowler flaps | 1.8 | 794 | 287.6654 | 1429.2 | 0.20128 | 2.3341
DHC 8 Q 300 | 19051 | 56.2 | two-section slotted Fowler flaps | 1.8 | 1040 | 338.9858 | 1872 | 0.18108 | 2.2139
DHC 8 Q 400 | 28009 | 63.1 | two-section slotted Fowler flaps | 1.8 | 1287 | 443.8827 | 2316.6 | 0.19161 | 2.2774
EMB 120 | 11700 | 39.4 | double-slotted Fowler trailing-edge flap inboard and outboard of each engine nacelle, with small plain flap beneath each nacelle | 2.4 | 1380 | 296.9543 | 3312 | 0.08966 | 1.5578
SAAB 340 B | 12930 | 41.8 | single-slotted flaps | 1.8 | 1033 | 309.3301 | 1859.4 | 0.16636 | 2.122
SAAB 2000 | 22000 | 55.74 | single-slotted flaps with offset hinges | 1.8 | 1243 | 394.6896 | 2237.4 | 0.17641 | 2.1851
Dornier 328 | 13230 | 40 | single-slotted Fowler flaps | 1.8 | 1164 | 330.75 | 2095.2 | 0.15786 | 2.0671
An-140 | 19100 | 51 | Two-section flaps in each wing | 1.8 | 1350 | 374.5098 | 2430 | 0.15412 | 2.0425
Il-114 |  | 81.9 | double-slotted trailing-edge flaps | 2.4 | 1300 | 286.9 | 3120 | 0.091955 | 1.5777
LET L 610 G | 14800 | 56 | single-slotted Fowler flaps | 1.8 | 1140 | 264.2857 | 2052 | 0.12879 | 1.8671
ATR 72 | 22350 | 61 | two-segment double-slotted flaps on offset hinges | 2.44 | 1067 | 366.3934 | 2603.48 | 0.14073 | 1.9517
ATR42 | 18300 | 54.5 | two-segment double-slotted flaps on offset hinges | 2.44 | 1126 | 335.7798 | 2747.44 | 0.12222 | 1.8188
[8 empty] | kAPP | 1.9397
[8 empty] | kL | 0.137
2.0099
II) Estimating kAPP from statistics and comparing the 2 values obtained in I) and II)
| VS (m/s) | VAPP (m/s) | SLFL (m) | SQRT(SLFL)
DHC 8 Q 100 | 37.2222 | 48.3889 | 787 | 28.0535
DHC 8 Q 200 | 37.2222 | 48.3889 | 794 | 28.178
DHC 8 Q 300 | 39.1667 | 50.9167 | 1040 | 32.249
EMB 120 | 45.8333 | 59.5833 | 1380 | 37.1484
SAAB 340 B | 44.4444 | 57.7778 | 1033 | 32.1403
SAAB 2000 | 50.5556 | 65.7222 | 1243 | 35.2562
Il-114 |  | 51.3889 | 1300 | 36.0555
LET L 610 G |  | 51.1111 | 1140 | 33.7639
Result of comparison: |  |  | kAPP | 1.643
The two results for kAPP are different, due to the fact that the estimation was based on different aircraft data;
in the same time the approach speeds are not always given acurately or they do not always refer to 1.3 VS
The better value for kAPP is the one obtained from kL;
For jets: kAPP=1.7
III) Estimating kTO
| power loading (W/kg) | STOFL (m) | Propeller efficiency (take-off) | CLmaxTO | wing loading (kg/m2) | VS,TO (km/3,6) | V (m/s) | y axis | x axis
Shorts 330 | 170 | 1216 | 0.65 | 1.64 | 247 | 37.7778 | 32.0555 | 220363.52 | 77672.7383
DHC 8 Q 100 | 163 | 1000 | 0.65 | 1.44 | 302.68 | 37.2222 | 31.5841 | 152568 | 93782.3861
DHC 8 Q 200 | 194 | 1000 | 0.65 | 1.44 | 302.68 | 37.2222 | 31.5841 | 181584 | 93782.3861
DHC 8 Q 300 | 191 | 1178 | 0.65 | 1.44 | 347 | 39.1667 | 33.234 | 210598.128 | 113130.9261
EMB 120 | 223.5 | 1550 | 0.65 | 1.92 | 304.3 | 45.8333 | 38.8909 | 432338.4 | 116096.3728
SAAB 340 B | 284 | 1287 | 0.65 | 1.44 | 314.6 | 48.0556 | 40.7765 | 342115.488 | 125845.4669
SAAB 2000 | 271.5 | 1291 | 0.65 | 1.44 | 409.04 | 57.2222 | 48.5547 | 328074.084 | 194834.4523
Il-114 | 156 | 1550 | 0.65 | 1.92 | 286.93 | 44.4444 | 37.7124 | 301766.4 | 106152.1258
LET L 610 G | 172.8 | 1006 | 0.65 | 1.44 | 269.64 | 39.1667 | 33.234 | 162711.2448 | 87909.5761
ATR 72 | 179.9 | 1290 | 0.65 | 1.952 | 373.7 | 54.121 | 45.9232 | 294451.6848 | 168354.2816
[8 empty] | kTO | 2.25
IV) Estimating kE
| Fuselage | Wing | Horizontal Tailplane | Ver Tail | Engine | total | Sw | Swet/Sw | A | A/Swet/Sw | E | E2
F 27 | 199.615 | 146.77 | 36.231 | 33.448 | 19.297 | 435.361 | 70.07 | 6.2132 | 12 | 1.9314 | 15.83 | 250.5889
Shorts 360 | 153.521 | 87.606 | 21.3 | 17.053 | 9.093 | 288.573 | 42.1 | 6.8545 | 12.41 | 1.8105 | 18.66 | 348.1956
Saab 340 A | 121.495 | 86.72 | 23.177 | 16.022 | 12.403 | 259.817 | 41.81 | 6.2142 | 11 | 1.7701 | 16 | 256
Bae ATP | 188.471 | 162.986 | 16.343 | 18.847 | 8.741 | 395.388 | 78.3 | 5.0497 | 11.98 | 2.3724 | 15.58 | 242.7364
Emb 120 | 135.778 | 81.953 | 12.529 | 11.831 | 6.707 | 248.798 | 39.4 | 6.3147 | 9.93 | 1.5725 | 14.16 | 200.5056
J 41 | 100.202 | 67.384 | 8.214 | 13.4 | 4.398 | 193.598 | 32.4 | 5.9752 | 10.47 | 1.7522 | 11.33 | 128.3689
Do 328 | 135.243 | 83.176 | 18.55 | 22.795 | 9.929 | 269.693 | 40 | 6.7423 | 11 | 1.6315 | 13.91 | 193.4881
DHC -8-300 | 187.573 | 117.016 | 18.419 | 20.221 | 9.863 | 353.092 | 56.2 | 6.2828 | 13.4 | 2.1328 | 15.66 | 245.2356
ATR 42 | 167.567 | 113.422 | 24.099 | 25.725 | 12.898 | 343.711 | 54.5 | 6.3066 | 11.1 | 1.7601 | 14.66 | 214.9156
ATR 72 | 207.09 | 126.924 | 24.1 | 25.725 | 12.898 | 396.737 | 61 | 6.5039 | 12 | 1.8451 | 16.66 | 277.5556
[11 empty] | kE | 11.2205
V) Others
mML/mMTO
| mML | mMTO | mML/mMTO
DHC 8 Q 100 | 15649 | 16466 | 0.95038
DHC 8 Q 200 | 15649 | 16466 | 0.95038
DHC 8 Q 300 | 19051 | 19505 | 0.97672
DHC 8 Q 400 | 28009 | 28009 | 1
EMB 120 | 11700 | 11990 | 0.97581
SAAB 340 B | 12930 | 13155 | 0.9829
SAAB 2000 | 22000 | 23000 | 0.95652
Dornier 328 | 13230 | 13990 | 0.94568
An-140 | 19100 | 19150 | 0.99739
LET L 610 G | 14800 | 15100 | 0.98013
ATR 72 | 22350 | 22800 | 0.98026
ATR42 | 18300 | 18600 | 0.98387
|  | AVERAGE | 0.97334
VI) Summary
| Turboprops | Jets | Observations
kL | 0.137 | 0.107 | turboprops achieve a shorter landing field length at the same wing loading
kAPP 1 | 1.939 | 1.7 | kAPP 1 is the one calculated from kAPP
kAPP 2 | 1.643 | – | kAPP 2 is the statistical value
kTO | 2.25 | 2.34 | practicaly the same value for jets and turboprops
kE | 11.22 | 17.25 | for large jets-long range
|  | 16.19 | for large jets-medium range
|  | 15.15 | for large jets-small range
turboprops have a smaller range, so the value of KE, compared to jets is smaller

## Help
Help
The spreadsheet might crash, if unrealistic data is entered in input cells (bold blue). In this case there are two options to fix the spreadsheet:
A) Reopen the spreadsheet without saving the old work or
B) follow these steps :
1) Undo the last entry of unrealistic input and replace it by a realistic value.
2) Go to worksheet "Propeller Efficiency" and choose "Truckenbrodt1" in cell C4.
3) Go to worksheet "Preliminary Sizing II" and change cell C17 to 0.9 (German 0,9).
4) Go to worksheet "Help" and copy the formula placed in cell D19 (do not copy the whole cell, as this will not work).
5) Go to worksheet "Preliminary Sizing II" and paste the formula into cell C17.
The spreadsheet should be fixed now. If it isn't, proceed with A).
Propeller Efficiency Cruise |  | #DIV/0! | <<<< Do not change this cell!

## (c)
Copyright © 2022
Marlis Krull, Dieter Scholz
The spreadsheet for the Project
"Preliminary Sizing of Propeller Aircraft (Part 25)"
is free software: you can redistribute it and/or modify it
under the terms of the GNU General Public License as published by
the Free Software Foundation, License Version 3.
The spreadsheet is distributed in the hope that it will be useful,
but WITHOUT ANY WARRANTY; without even the implied warranty of
MERCHANTABILITY or FITNESS FOR A PARTICULAR PURPOSE.
See the GNU General Public License for more details.
https://www.gnu.org/licenses
This file is stored here:
https://doi.org/10.7910/DVN/ET4ZKV