## 1.) Preliminary Sizing I
1.) Peliminary Sizing I
Calculations for flight phases approach, landing, tak-off, 2nd segment and missed approach
Bold blue values represent input data. |  |  |  | Author:
Values based on experience are light blue. Usually you should not change these values! |  |  |  | Prof. Dr.-Ing. Dieter Scholz, MSME
Results are marked red. Don't change these cells! |  |  |  | HAW Hamburg
Interim values, constants, ... are in black! |  |  |  | http://www.ProfScholz.de
"<<<<" marks special input or user action. |  |  |  | Example data: A320-200, see SAS
Approach
Factor | kAPP | 1.7018 | (m/s²) 0.5
Conversion factor | m/s -> kt | 1.9438 | kt / m/s
Given: landing field length |  | yes |  | <<<< Choose according to task
Landing field length | sLFL | 1448 | m
Approach speed | VAPP | 64.7591 | m/s
Approach speed | VAPP | 125.8817 | kt
Given: approach speed |  | no
Approach speed | VAPP | 125.9 | kt
Approach speed | VAPP | 64.7686 | m/s
Landing field length | sLFL | 1448.4211 | m
Landing
Landing field length | sLFL | 1448 | m
Temperature above ISA (288,15K) | DTL | 0 | K
Relative density | s | 1
Factor | kL | 0.107 | kg/m³
Max. lift coefficient, landing | CL,max,L | 3.4077 |  |  |  |  | A320:
Mass ratio, landing - take-off | m ML / m TO | 0.878 |  |  |  |  | 0.878
Wing loading at max. landing mass | m ML / SW | 527.9756 | kg/m²
Wing loading at max. take-off mass | m MTO / SW | 601.339 | kg/m²
Take-off
Take-off field length | sTOFL | 1768 | m
Temperatur above ISA (288,15K) | DTTO | 0 | K
Relative density | s | 1
Factor | kTO | 2.34 | m³/kg
Exprience value for CL,max,TO | 0,8 * CL,max,L | 2.7262
Max. lift coefficient, take-off | CL,max,TO | 2.5829
Slope | a | 0.00051242 | kg/m³
Thrust-to-weight ratio | TTO/mMTO*g at mMTO/SW calculated from landing | 0.30814
2nd Segment
Calculation of glide ratio
Aspect ratio | A | 9.5
Lift coefficient, take-off | CL,TO | 1.7937
Lift-independent drag coefficient, clean | CD,0 (bei Berechnung: 2. Segment) | 0.02 |  | nE | sin(g)
Lift-independent drag coefficient, flaps | DCD,flap | 0.034684 |  | 2 | 0.024
Lift-independent drag coefficient, slats | DCD,slat | 0 |  | 3 | 0.027
Profile drag coefficient | CD,P | 0.054684 |  | 4 | 0.03
Oswald efficiency factor; landing configuration | e | 0.7
Glide ratio in take-off configuration | ETO | 8.5952
Calculation of thrust-to-weight ratio
Number of engines | nE | 2
Climb gradient | sin(g) | 0.024
Thrust-to-weight ratio | TTO / mMTO*g | 0.28069
Missed approach
Calculation of the glide ratio
Lift coefficient, landing | CL,L | 2.0164 |  |  |  | JAR-25 bzw. CS-25 | FAR Part 25
Lift-independent drag coefficient, clean | CD,0 (bei Berechnung: Durchstarten) | 0.02 |  | DCD,gear |  | 0 | 0.015
Lift-independent drag coefficient, flaps | DCD,flap | 0.04582
Lift-independent drag coefficient, slats | DCD,slat | 0
Choose: Certification basis | JAR-25 bzw. CS-25 | no |  | <<<< Choose according to task
| FAR Part 25 | yes
Lift-independent drag coefficient, landing gear | DCD,gear | 0.015 |  | nE | sin(g)
Profile drag coefficient | CD,P | 0.08082 |  | 2 | 0.021
Glide ratio in landing configuration | EL | 7.3207 |  | 3 | 0.024
|  |  |  | 4 | 0.027
Calculation of thrust-to-weight ratio
Climb gradient | sin(g) | 0.021
Thrust-to-weight ratio | TTO / mMTO*g | 0.27674

## 2.) Max. Glide Ratio in Cruise
2.) Max. Glide Ratio in Cruise
Estimation of kE by means of 1.), 2.) or 3.)
1.) From theory
Oswald efficiency factor for kE | e | 0.783 |  | <<<< Choose according to task
Equivalent surface friction coefficient | Cf,eqv | 0.003 |  | <<<< Choose according to task
Factor | kE | 14.3174
2.) Acc. to RAYMER
Factor | kE | 15.8
3.) From own statistics
Factor | kE | 14.2 |  | <<<< Choose according to task
Estimation of max. glide ratio in cruise, Emax
Factor | kE chosen | 14.2 |  | <<<< Choose according to task
Relative wetted area | Swet / Sw | 6.27 |  | <<<< Choose according to task | Swet / Sw = 6,0 ... 6,2
Aspect ratio | A | 9.5 | (from sheet 1)
Max. glide ratio | Emax | 17.479
or
Max. glide ratio | Emax chosen | 17.479 |  | <<<< Choose according to task

## 3.) Preliminary Sizing II
3.) Preliminary Sizing II
Calculations for cruise, matching chart, fuel mass, operating empty mass
and aircraft parameters mMTO, mL, mOE, SW, TTO, ...
Parameter |  | Value |  |  | Parameter | Value
By-pass ratio | BPR | 6 |  |  | Estimated V/Vm | 0.94845 |  | Jet, Theory, Optimum: | 1.3161
Max. glide ratio, cruise | Emax | 17.479 | (aus Teil 2) |  | CL/CL,m | 1.1117
Aspect ratio | A | 9.5 | (aus Teil 1) |  | CL | 0.74312
Oswald eff. factor, clean | e | 0.783 |  |  | E | 17.3815
Zero-lift drag coefficient | CD,0 | 0.019122 |  |  | Density | 0.31971
Lift coefficient at Emax | CL,m | 0.66848 |  |  | Vm | 234.8365
Mach number, cruise | MCR | 0.76 |  |  | Vcr | 224.2887
[5 empty] | Real Vcr/Vm | 0.95508
Constants
Ratio of specific heats, air | g | 1.4
Earth acceleration | g | 9.81 | m/s²
Air pressure, ISA, standard | p0 | 101325 | Pa
Euler number | e | 2.7183
Altitude |  | Cruise |  |  |  | 2nd Segment | Missed appr. | Take-off | Cruise | Landing
h [km] | h [ft] | TCR / TTO | TTO / mMTO*g | p(h) [Pa] | mMTO / SW [kg/m²] | TTO / mMTO*g | TTO / mMTO*g | TTO / mMTO*g | TTO / mMTO*g | TTO / mMTO*g
0 | 0 | 0.5637 | 0.10206 | 101325 | 3103.378 | 0.28069 | 0.27674 | 1.5902 | 0.10206
1 | 3281 | 0.5318 | 0.10818 | 89873.2028 | 2752.6329 | 0.28069 | 0.27674 | 1.4105 | 0.10818
2 | 6562 | 0.4999 | 0.11509 | 79492.7443 | 2434.7006 | 0.28069 | 0.27674 | 1.2476 | 0.11509
3 | 9843 | 0.468 | 0.12293 | 70105.2038 | 2147.1794 | 0.28069 | 0.27674 | 1.1003 | 0.12293
4 | 13124 | 0.4361 | 0.13192 | 61636.2308 | 1887.792 | 0.28069 | 0.27674 | 0.96734 | 0.13192
5 | 16405 | 0.4042 | 0.14234 | 54015.4241 | 1654.3823 | 0.28069 | 0.27674 | 0.84774 | 0.14234
6 | 19686 | 0.3723 | 0.15453 | 47176.2124 | 1444.9111 | 0.28069 | 0.27674 | 0.7404 | 0.15453
7 | 22967 | 0.3404 | 0.16901 | 41055.7352 | 1257.4534 | 0.28069 | 0.27674 | 0.64434 | 0.16901
8 | 26248 | 0.3085 | 0.18649 | 35594.7251 | 1090.1938 | 0.28069 | 0.27674 | 0.55864 | 0.18649
9 | 29529 | 0.2766 | 0.208 | 30737.3898 | 941.4235 | 0.28069 | 0.27674 | 0.4824 | 0.208
10 | 32810 | 0.2447 | 0.23511 | 26431.2962 | 809.5367 | 0.28069 | 0.27674 | 0.41482 | 0.23511
11 | 36091 | 0.2128 | 0.27036 | 22627.2544 | 693.0266 | 0.28069 | 0.27674 | 0.35512 | 0.27036
12 | 39372 | 0.1809 | 0.31803 | 19316.2387 | 591.617 | 0.28069 | 0.27674 | 0.30316 | 0.31803
13 | 42653 | 0.149 | 0.38612 | 16498.1149 | 505.3036 | 0.28069 | 0.27674 | 0.25893 | 0.38612
14 | 45934 | 0.1171 | 0.49131 | 14091.1385 | 431.5828 | 0.28069 | 0.27674 | 0.22115 | 0.49131
15 | 49215 | 0.0852 | 0.67526 | 12035.3256 | 368.6175 | 0.28069 | 0.27674 | 0.18889 | 0.67526
[5 empty] | 601.339 |  |  |  |  | 0
[5 empty] | 601.439 |  |  |  |  | 0.5
Remarks: | 1m=3,281 ft | TCR/TTO= | Gl.(5.27) | Gl. (5.32/5.33) | Gl. (5.34) | from sheet 1.) | from sheet 1.) | from sheet 1.) | Repeat | from sheet 1.)
|  | f(BPR,h) | [6 empty] | for plot
Wing loading | mMTO / SW | 601.339 | kg/m² | <<<< Read design point from matching chart!
Thrust-to-weight ratio | TTO / (mMTO*g) | 0.30814 |  | <<<< Given data is correct when take-off and landing is sizing the aircraft at the same time.
Thrust ratio | (TCR/TTO)CR | 0.18671
Conversion factor | m -> ft | 0.3048 | m/ft
Cruise altitude | hCR | 11817.8761 | m | 11900 | m | -0.6901%
Cruise altitude | hCR | 38772.5592 | ft | 39100 | ft | -0.8374%
Temperature, troposphere | TTroposphäre | 211.3338 | K | TStratosphäre | 216.65 | K
Temperature, hCR | T(hCR) | 216.65
Speed of sound, hCR | a | 295.1167 | m/s
Cruise speed | VCR | 224.2887 | m/s
Conversion factor | NM -> m | 1852 | m/NM
Design range | R | 1510 | NM
Design range | R | 2796520 | m
Distance to alternate | sto_alternate | 200 | NM
Distance to alternate | sto_alternate | 370400 | m | Reserve flight distance:
Chose: FAR Part121-Reserves? | domestic | no |  | FAR Part 121 | sres
| international | yes |  | domestic | 370400 | m
Extra-fuel for long range |  | 5% |  | international | 510226 | m
Extra flight distance | sres | 510226 | m
Spec.fuel consumption, cruise | SFCCR | 1.65e-05 | kg/N/s | typical value | 1.6e-05 | kg/N/s
Extra time:
Breguet-Factor, cruise | Bs | 24084741.93 | m | FAR Part 121 | tloiter
Fuel-Fraction, cruise | Mff,CR | 0.89038 |  | domestic | 2700 | s
Fuel-Fraction, extra fliht distance | Mff,RES | 0.97904 |  | international | 1800 | s
Loiter time | tloiter | 1800 | s
Spec.fuel consumption, loiter | SFCloiter | 1.65e-05 | kg/N/s
Breguet-Factor, flight time | Bt | 107382.7894 | s
Fuel-Fraction, loiter | Mff,loiter | 0.98338
|  |  |  | Phase | Mff per flight phases [Roskam]
[5 empty] | transport jet | business jet
Fuel-Fraction, engine start | Mff,engine | 0.997 | <<<< Copy | engine start | 0.99 | 0.99
Fuel-Fraction, taxi | Mff,taxi | 0.993 | <<<< values | taxi | 0.99 | 0.995
Fuel-Fraction, take-off | Mff,TO | 0.993 | <<<< from | take-off | 0.995 | 0.995
Fuel-Fraction, climb | Mff,CLB | 0.993 | <<<< table | climb | 0.998 | 0.998
Fuel-Fraction, descent | Mff,DES | 0.993 | <<<< on the | descent | 0.99 | 0.99
Fuel-Fraction, landing | Mff,L | 0.993 | <<<< right ! | landing | 0.992 | 0.992
Fuel-Fraction, standard flight | Mff,std | 0.86571
Fuel-Fraction, all reserves | Mff,res | 0.94933
Fuel-Fraction, total | Mff | 0.82184
Mission fuel fraction | mF/mMTO | 0.17816
Realtive operating empty mass | mOE/mMTO | 0.55046 |  | acc. to Loftin
Realtive operating empty mass | mOE/mMTO | 0.5727 | A320: | from statistics (if given)
Realtive operating empty mass | mOE/mMTO | 0.56 | 0.56 | <<<< Choose according to task
Choose: type of a/c | short / medium range | yes |  | <<<< Choose according to task
| long range | no
Mass: Passengers, including baggage | mPAX | 93 | kg | in kg |  | Short- and Medium Range | Long Range
Number of passengers | nPAX | 180 |  | mPAX |  | 93 | 97.5
Cargo mass | mcargo | 2516 | kg | A320: |  | Änderung:
Payload | mPL | 19256 | kg | 19256 | kg | 0%
Max. Take-off mass | mMTO | 73540.3792 | kg | 73500 | kg | 0.05494% |  | A320, relative:
Max. landing mass | mML | 64568.4529 | kg | 64500 | kg | 0.1061% |  | 0.87755
Operating empty mass | mOE | 41182.6124 | kg | 41244 | kg | -0.1488% |  | 0.56114
Mission fuel fraction, standard flight | mF | 13101.7668 | kg
Wing area | Sw | 122.2944 | m² | 122.4 | m³ | -0.08629% |  | 600.4902 | kg/m² | <=> | 601.339
Take-off thrust | TTO | 222300.3944 | N | all engines together
T-O thrust of ONE engine | TTO / nE | 111150.1972 | N | 111200 | N | -0.04479% |  | 0.30845 |  | <=> | 0.30814
T-O thrust of ONE engine | TTO / nE | 24986.5643 | lb | one engine
Fuel mass, needed | mF,erf | 13704.8838 | kg
Fuel density | r F | 800 | kg/m³
Fuel volume, needed | VF,erf | 17.1311 | m³ | (check with tank geometry later on)
Max. Payload | mMPL | 19256 | kg | 19256 | kg | 0%
Max. zero-fuel mass | mMZF | 60438.6124 | kg | 60500 | kg | -0.1015%
Fuel mass, all reserves | mF,res | 3726.1166 | kg
Fuel mass, flight + reserves |  | 16827.8835
Check of assumptions | check: | mML |  | > | mMZF + mF,res | ?
|  | 64568.4529 | kg | > | 64164.729 | kg
yes
Aircraft sizing finished!
ramp weight |  | 74281.6356 | kg | 73900 | kg | 0.5164%