## Main
OpenVSP-Connect
Connect YOUR Aircraft Design Tool with Vehicle Sketch Pad from NASA
OpenVSP-Connect started as an interface tool between ANY aircraft design tool and Open Vehicle Sketch Pad (openVSP) from NASA.
OpenVSP renders a 3D visualization of an aircraft. Follow this link for more information on OpenVSP:
http://www.openVSP.org
OpenVSP-Connect still runs on OpenVSP 2.2.4 for Win 32.
This version of OpenVSP is provided together with the OpenVSP-Connect download.
In the order of 47 core parameters of the aircraft are used to calculate the input parameters required by OpenVSP to sketch a passenger aircraft.
For each parameter a proposed value is given and automatically applied as long as the user does not specify his/her own value.
By using all default values, the program works in "Automatic Mode":
Based on just two input values "Cruise Mach Number" and "Number of Passengers"
an aircraft can be sketched automatically based on passenger aircraft statistics.
For further information, documentation, and software download please refer to:
http://OpenVSP.ProfScholz.de
OpenVSP-Connect is a project by Aircraft Design and Systems Group (AERO) at Hamburg University of Applied Sciences (HAW Hamburg).
Copyright © 2020, Version 1.1
Veselin Pavlov, Tahir Sousa and Dieter Scholz
OpenVSP-Connect is free software: you can redistribute it and/or modify
it under the terms of the GNU General Public License as published by
the Free Software Foundation, License Version 3.
OpenVSP-Connect is distributed in the hope that it will be useful,
but WITHOUT ANY WARRANTY; without even the implied warranty of
MERCHANTABILITY or FITNESS FOR A PARTICULAR PURPOSE.
See the GNU General Public License for more details.
http://www.gnu.org/licenses/

## Input
Input of Aircraft Design Parameters
Enter the results from any aircraft sizing or aircraft conceptual design tool. If data is unknown, use default values as proposed here.
| Aircraft Name | AirbusA400M
| Description | Press "3D-Visualization" to draw the A400M. Data was taken from: https://de.wikipedia.org/wiki/Airbus_A400M (with 3 view) https://www.airbus.com/defence/a400m.html https://www.fzt.haw-hamburg.de/pers/Scholz/dglr/hh/text_2001_11_29_A400M.pdf Section 8 was adapted to given 3 view. For data unavailable, default data was used.
1. | Action buttons
[6 empty] | Path to OpenVSP Executable | D:\Homepage\OpenVSP\vsp.exe
[6 empty] | Path to OpenVSP File | D:\Homepage\OpenVSP\AirbusA400M.vsp
[6 empty] | Path to your Aircraft Design tool/data | D:\Homepage\OpenVSP
[6 empty] | Name of your Aircraft Design tool/data | AircraftParameterContainerFull.xlsx
2. | Requirements
| Number of Passangers | np | 116 | [-]
| Cruise Mach Number | MCR | 0.72 | [-]
[6 empty] | Max. Operating Mach Number | MMO | 0.76 | [-] | Mach number constant | kM,MO | 0.04 | [-]
3. | Engine
| Engine Type |  | Propeller | [-] | [14 empty] | Average Disc Loading | 131 | [kW*m/kg]
| Number of engines | ne | 4 | [-] | [14 empty] | Disc Loading density | 1.225 | [kg/m3]
Do not edit this section
Jet
| Total Engine Thrust | TTO | 236 | [kN] | <<<<<< | Total Engine Thrust | TTO | 180.6234 | [kN]
| Jet engine diameter | de,j | 1.2892 | [m] | <<<<<< | Engine diameter | de,j | 1.2892 | [m]
| Jet engine length | le,j | 2.4741 | [m] | <<<<<< | Engine length | le,j | 2.4741 | [m]
| Cowling cover |  | 50 | % of core section
Edit this section
Propeller
| Total Engine Power | PTO | 33000 | [kW] | <<<<<< | Total Engine Power | PTO | 6419.1275 | [kW]
| Number of blades | nb,p | 8 | [-]
| Prop engine diameter | de,p | 0.94695 | [m] | <<<<<< | Engine diameter | de,p | 0.94695 | [m]
| Prop engine length | le,p | 4.292 | [m] | <<<<<< | Prop Length | le,p | 4.292 | [m]
| Prop rotor diameter | de,p,r | 5.3 | [m] | <<<<<< | Prop rotor diameter | de,p,r | 4.5646 | [m]
4. | Wing
| Wing Type | TypeW | Trapezoidal | [-]
| Total Area | SW | 221.5 | [m2] | <<<<<< | Toral Area Suggestion | SW | 90.4631 | [m2]
| Total Aspect ratio | AW | 8.12 | [-]
[6 empty] | Total Span | bw | 42.4097 | [m]
| Wing 25% Sweep | j25,W,o | 16.4433 | [˚] | <<<<<< | 25% Wing sweep suggestion | j25,W,o | 16.4433 | [˚]
| Taper Ratio | λW | 0.24289 | [-] | <<<<<< | Taper Ratio Suggestion | λW | 0.24289 | [-]
[6 empty] | Root Chord | cr,w | 8.4044 | [m]
[6 empty] | Tip Chord | ct,w | 2.0414 | [m]
[6 empty] | Wing Leading edge Sweep | j0,W,o | 20.3123 | [˚]
[6 empty] | Outboard Trailing edge sweep | j100,W,o | 4.0089 | [m]
| Airfoil thickness ratio | (t\c) | 0.12238 | [-] | <<<<<< | Thickness ratio | (t\c) | 0.12238 | [-] | [9 empty] | Wing MAC | 5.4615 | [-]
| X position of wing | RelPosW,x | 31.5 | % of fuselage length | <<<<<< | X position of wing |  | 31.5 | % of fuselage length | [9 empty] | Outer Aspect Ratio | 2.9191 | [-]
| Z position of wing | RelPosW,z | 95 | % of fuselage diameter | [14 empty] | Outer Taper Ratio | 0.39085 | [-]
| Outboard dihedral angle | ГW.o | -5 | [˚] | <<<<<< | Outboard dihedral angle | ГW.o | -2.0692 | [˚] | [9 empty] | Inboard Half-Span | 10.6024 | [m]
[19 empty] | Kink chord | 5.2229 | [m]
Do not edit this section
| Relative kink position | ηk,W | 0.5 | [-] | <<<<<< | Relative kink position | ηk,W | 0.5 | [-] | Relative kink constant | kη,k,W | 0.32 | [-]
| Inboard Leading edge Sweep | j0,W,i | 20.3123 | [˚] | <<<<<< | Inboard Leading edge Sweep | j0,W,i | 20.3123 | [˚]
| Inboard Trailing edge Sweep | j100,W,i | 4.0089 | [˚] | <<<<<< | Inboard Trailing edge Sweep | j100,W,i | 4.0089 | [˚]
| Inboard dihedral angle | ГW.i | -5 | [˚] | <<<<<< | Inboard dihedral angle | ГW.i | -5 | [˚]
5. | Fuselage
| Fuselage diameter | dF | 5.8 | [m] | <<<<<< | Fuselage diameter | dF | 3.2269 | [m] | Number of seats per row | nSA | 5
| Fuselage length | LF | 45.1 | [m] | <<<<<< | Fuselage length | LF | 63.8 | [m] | Slenderness ratio | kl,F\d,F | 11 | [-]
| Nose length | Lnose,F | 9.5951 | [m] | <<<<<< | Nose length | Lnose,F | 9.5951 | [m]
| Cockpit length | Lcock,F | 3.77 | [m] | <<<<<< | Cockpit length | Lcock,F | 3.77 | [m] | Cockpit length constant | kl,cock,F | 0.65 | [-]
| Fuselage aft length | Laft,F | 19.14 | [m] | <<<<<< | Fuselage tail length | Ltail,F | 19.14 | [m] | Fuselage tailcone constant | kl,tail,F | 3.3 | [-]
[6 empty] | Cylinder length | Lc,F | 16.3649 | [m]
6. | Horizontal Tail
| Total aspect ratio | AH | 5.684 | [-] | <<<<<< | Aspect Ratio | AH | 5.684 | [-] | HT Aspect ratio constant | kA,H | 0.7 | [-] | 0.5535
| Taper ratio | λH | 0.29147 | [-] | <<<<<< | Taper Ratio | λH | 0.29147 | [-] | HT taper ratio constant | kλ,H | 1.2 | [-]
| Total area | SH | 50.6316 | [m2] | <<<<<< | Area | SH | 50.6316 | [m2] | Tail volume coefficient of HT | CH | 0.991 | [-]
| Sweep | j25,H | 24.4433 | [˚] | <<<<<< | Sweep | j25,H | 24.4433 | [˚] | HT 25% sweep constant | Δj25,H | 8 | [-] | 5
| Dihedral angle | ГH | 0 | [˚] | <<<<<< | Dihedral angle | ГH | 0 | [˚]
| X position of HT | RelPosH,x | 84 | % of fuselage length | <<<<<< | X position of HT | RelPosH,x | 84 | % of fuselage length
| Z position of HT | RelPosH,z | 90 | % of VT span | <<<<<< | Z position of HT | RelPosH,z | -15 | % of VT span
7. | Vertical Tail
| Dorsal fin? | Typedf | no | [-]
| Aspect Ratio | AV | 1 | [-] | <<<<<< | Aspect Ratio | AV | 0.83 | [-] | Aspect ratio for conv. Tail | kA,V,1 | 2 | [-] | Aspect ratio for t-tail | kA,V,2 | 0.7 | [-]
| Taper Ratio | λV | 0.9 | [-] | <<<<<< | Taper Ratio | λV | 0.93 | [-] | Taper ratio for conv. Tail | kλ,V,1 | 0.3 | [-] | Taper ratio for T-tail | kλ,V,2 | 1 | [-]
| Area | SV | 31.4612 | [m2] | <<<<<< | Area | SV | 31.4612 | [m2] | Tail volume coefficient of VT | CV | 0.0793 | [-]
[6 empty] | Root Chord | cr,V | 5.9042 | [m]
[6 empty] | Tip Chord | ct,V | 5.3138 | [m]
[6 empty] | Span | bV | 5.609 | [m]
| 25% Sweep | j25,V | 44.4592 | [˚] | <<<<<< | 25% Sweep | j25,V | 44.4592 | [˚]
[6 empty] | Leading edge Sweep | j0,V | 45.2173 | [˚]
[6 empty] | Trailing edge Sweep | j100,V | 42.0615 | [˚]
| X position of VT | RelPosV,x | 76.5 | % of fuselage length | <<<<<< | X position of VT | RelPosV,x | 76.5 | % of fuselage length
Dorsal fin extension
Do not edit this section
| Dorsal fin extension chord from VT | cr,df | 15.9356 | [m] | <<<<<< | Dorsal fin extension chord from VT | cr,df | 15.9356 | [m]
| Dorsal fin Leading edge sweep | j0,df | 76.8656 | [°] | <<<<<< | Dorsal fin Leading edge sweep | j0,df | 76.8656 | [°]
[6 empty] | Span | bdf | 4.8614 | [m]
8. | Positions of Aircraft Components
| Component | X | Y | Z |  | Component | X | Y | Z
| Horizontal tail | 43.084 | 0 | 7.9481 | <<<<<< | Horizontal tail | 43.084 | 0 | 7.9481 |  | +5.2 m
| Vertical tail | 38.0015 | 0 | 2.9 | <<<<<< | Vertical tail | 38.0015 | 0 | 2.9 |  | +3.5 m
| Wing | 14.2065 | 0 | 2.61 | <<<<<< | Wing | 14.2065 | 0 | 2.61
| Fuselage | 0 | 0 | 0 | <<<<<< | Fuselage | 0 | 0 | 0
| Jet Engine 3 | 16.2186 | 8.3335 | 0.33633 | <<<<<< | Jet Engine 3 | 16.2186 | 8.3335 | 0.33633 | y-pos constant for 2 engines | kpos,e,j1,y | 32.59 | [%] | y-pos constant for 4 engines | kpos,e,j1,y | 39.3 | [%]
| Jet Engine 2 | 16.2186 | -8.3335 | 0.33633 | <<<<<< | Jet Engine 2 | 16.2186 | -8.3335 | 0.33633
| Jet Engine 4 | 18.414 | 14.2645 | -0.18257 | <<<<<< | Jet Engine 4 | 18.414 | 14.2645 | -0.18257 | y-pos constant for 4 engines | kpos,e,j3,y | 67.27 | [%]
| Jet Engine 1 | 18.414 | -14.2645 | -0.18257 | <<<<<< | Jet Engine 1 | 18.414 | -14.2645 | -0.18257
| Prop Engine 3 | 14.0617 | 6.56 | 1.5626 | <<<<<< | Prop Engine 3 | 14.0617 | 6.56 | 1.5626 | 2 engines inter-blade distance | yp1\p2 | 0.92 | [-] | 4 engines inter-blade distance | yp1\p2 | 1.01 | [-] | -1.5 m
| Prop Engine 2 | 14.0617 | -6.56 | 1.5626 | <<<<<< | Prop Engine 2 | 14.0617 | -6.56 | 1.5626
| Prop Engine 4 | 16.2456 | 12.46 | 1.0464 | <<<<<< | Prop Engine 4 | 16.2456 | 12.46 | 1.0464 | 4 engines inter-blade distance | yp3\p4 | 0.6 | [-] | 0.26 |  |  |  | -1.5 m
| Prop Engine 1 | 16.2456 | -12.46 | 1.0464 | <<<<<< | Prop Engine 1 | 16.2456 | -12.46 | 1.0464
| Landing Gear 1 | 19.4294 | 2.6066 | -3.3833 | <<<<<< | Landing Gear 1 | 19.4294 | 2.6066 | -3.3833 | Rel. y-pos of LG on wing half-span | kLG1\b.W\2 | 0.13 | [-] | 0.222
| Landing Gear 3 | 19.4294 | -2.9066 | -3.3833 | <<<<<< | Landing Gear 3 | 19.4294 | -2.9066 | -3.3833
| Landing Gear 2 | 5.8 | -0.15 | -3.3833 | <<<<<< | Landing Gear 2 | 5.8 | -0.15 | -3.3833
compare all data with A320
Convert your data to an OpenVSP file (*.vsp) and open it in OpenVSP for 3D visualization. --- Ensure that cell marked as OpenVSP_Dir (H10) on the side of this box is filled correctly.
Load aircraft parameters:
1.) retrieved from literature or
2.) calculated from any Excel-based aircraft sizing tool.
--- Ensure that cells marked as MyToolPath (H12) and MyToolName (H13) on the side of this box are filled correctly
Reset all initial links in the input cells, so that all the necessary parameters can be calculated from Aircraft Design expert knowledge based just on the Number of Passanger, Cruise Mach Number, and the other values boxed in.
Note on C4: This will also be the OpenVSP file name for the aircraft. Please avoid blanks and limit to letters and numbers.
Note on C6: Hint: Use <alt><return> in this window for a new line.
Note on F9: The cells where the parameters from your tool are stored must have the exact same names as the cells where the OpenVSP-Connect parameters are stored . Example: The name of the cell where Cruise Mach Number is stored is "M_CR". Use MyTool.xls as a template for the integration of your own Aircraft Design tool into the "Tool Chain".
Note on H10: This is usually the path to the file vsp.exe in the directory where you installed OpenVSP-Connect.
Note on K11: Do not edit! This is where OpenVSP-Connect stored the VSP-File used for plotting your aircraft during last preparation (i.e. after pressing "3D-Visualization").
Note on K12: Input to this cell is only required if data is transferred from an Aircraft Design tool and OpenVSP-Connect is used as part of the "Tool Chain".
Note on K13: Input to this cell is only required if data is transferred from an Aircraft Design tool and OpenVSP-Connect is used as part ot the "Tool Chain". In this case: Set up a tab called "Database" in your own Excel-based Aircraft Design tool. Use MyTool.xls from the OpenVSP-Connect installation as a template. If your Aircraft Design tool is not Excel-based, you have to produce an interface file like MyTool.xls from your Aircraft Design tool.
Note on D20: Input cells with a border show paramters, the novice user should change in order to produce his/her individual aircraft design.
Note on I22: Statistical equation
Note on I32: Statistical equation
Note on I33: Statistical equation
Note on I38: Statistical equation
Note on I40: Statistical equation
Note on I41: Statistical equation
Note on I42: Statistical equation
Note on I50: Statistical equation
Note on I51: This value approximates an elliptical span loading over an untwisted wing
Note on I56: Statistical equation
Note on M70: Slenderness ratio = 11 is chosen. This may be changed by changing the constant in this formula.
Note on I71: The equation for this suggestion is based on statistics of only jet transport aircraft.
Note on I72: Statistical equation
Note on I73: Statistical equation
Note on I78: Statistical equation
Note on I79: Statistical equation
Note on M80: The table below can be used as reference to fix a value for CH: --------------------------------------------------------------- Aircraft Type ------------------------- Average --------------------------------------------------------------- Sailplane -------- 0.500 Civil Props Homebuilt -------- 0.484 Personal -------- 0.593 GA - Single engine -------- 0.672 GA - twin engine -------- 0.812 Commuter -------- 0.930 Regional Turboprop -------- 1.004 Jet Business Jets -------- 0.694 Jet transport -------- 0.991 Supersonic Cruise Airplanes -------- 0.535 Military Jet Trainer -------- 0.663 Jet Fighter -------- 0.356 Military Transport -------- 0.859 Special purpose Flying Boat -------- 0.671 Agricultural -------- 0.513
Note on I81: Statistical equation
Note on I84: Default: Conventional tail: -15% T-Tail: 100% Cruciform Tail: 50%
Note on M92: The table below can be used as reference to fix a value for CV: --------------------------------------------------------------- Aircraft Type ------------------------ Average --------------------------------------------------------------- Sailplane ------- 0.0190 Civil Props Homebuilt ------- 0.0380 Personal ------- 0.0601 GA - Single engine ------- 0.0443 GA - twin engine ------- 0.0657 Commuter ------- 0.0707 Regional Turboprop ------- 0.0790 Jet Business Jets ------- 0.0722 Jet transport ------- 0.0793 Supersonic Cruise Airplanes ------- 0.0635 Military Jet Trainer ------- 0.0620 Jet Fighter ------- 0.0710 Military Transport ------- 0.0742 Special purpose Flying Boat ------- 0.0550 Agricultural ------- 0.0360
Note on I97: Statistical equation
Note on I104: Statistical equation
Note on I105: Statistical equation
Note on I119: The constants in this equation are based on statistics of some turboprop aircraft. Please change to more suitable values if found inappropriate.
Note on I121: The constants in this equation are based on statistics of some turboprop aircraft. Please change to more suitable values if found inappropriate.

## Convert
Convert to OpenVSP XML |  |  |  |  | Number of changes: | 87
Convert data from Input-Tab to an OpenVSP XML file.
|  | Visualization |  | Matching
Parameter names | Parameter values | needed? | XML generated from OpenVSP Connect | with file?
xml version | "1.0" |  | <?xml version="1.0"?> | Yes | <?xml version="1.0"?>
Vsp_Geometry |  |  | <Vsp_Geometry> | Yes | <Vsp_Geometry>
Version | 3 |  | <Version>3</Version> | Yes | <Version>3</Version>
Name | AirbusA400M |  | <Name>AirbusA400M</Name> | No | <Name>AirbusA320</Name>
CG_Rel_AC_Flag | No |  | <CG_Rel_AC_Flag>0</CG_Rel_AC_Flag> | Yes | <CG_Rel_AC_Flag>0</CG_Rel_AC_Flag>
CG_X | 10 |  | <CG_X>10.000000</CG_X> | Yes | <CG_X>10.000000</CG_X>
CG_Y | 0 |  | <CG_Y>0.000000</CG_Y> | Yes | <CG_Y>0.000000</CG_Y>
CG_Z | 0 |  | <CG_Z>0.000000</CG_Z> | Yes | <CG_Z>0.000000</CG_Z>
CFD_Mesh_Base_Length | 0.5 |  | <CFD_Mesh_Base_Length>0.500000</CFD_Mesh_Base_Length> | Yes | <CFD_Mesh_Base_Length>0.500000</CFD_Mesh_Base_Length>
CFD_Mesh_Min_Length | 0.1 |  | <CFD_Mesh_Min_Length>0.100000</CFD_Mesh_Min_Length> | Yes | <CFD_Mesh_Min_Length>0.100000</CFD_Mesh_Min_Length>
CFD_Mesh_Max_Gap | 0.005 |  | <CFD_Mesh_Max_Gap>0.005000</CFD_Mesh_Max_Gap> | Yes | <CFD_Mesh_Max_Gap>0.005000</CFD_Mesh_Max_Gap>
CFD_Mesh_Num_Circle_Segments | 16 |  | <CFD_Mesh_Num_Circle_Segments>16.000000</CFD_Mesh_Num_Circle_Segments> | Yes | <CFD_Mesh_Num_Circle_Segments>16.000000</CFD_Mesh_Num_Circle_Segments>
CFD_Mesh_Growth_Ratio | 1.3 |  | <CFD_Mesh_Growth_Ratio>1.300000</CFD_Mesh_Growth_Ratio> | Yes | <CFD_Mesh_Growth_Ratio>1.300000</CFD_Mesh_Growth_Ratio>
CFD_Mesh_Rigorous_Limiting | 0 |  | <CFD_Mesh_Rigorous_Limiting>0</CFD_Mesh_Rigorous_Limiting> | Yes | <CFD_Mesh_Rigorous_Limiting>0</CFD_Mesh_Rigorous_Limiting>
CFD_Far_Field_Scale_X | 4 |  | <CFD_Far_Field_Scale_X>4.000000</CFD_Far_Field_Scale_X> | Yes | <CFD_Far_Field_Scale_X>4.000000</CFD_Far_Field_Scale_X>
CFD_Far_Field_Scale_Y | 4 |  | <CFD_Far_Field_Scale_Y>4.000000</CFD_Far_Field_Scale_Y> | Yes | <CFD_Far_Field_Scale_Y>4.000000</CFD_Far_Field_Scale_Y>
CFD_Far_Field_Scale_Z | 4 |  | <CFD_Far_Field_Scale_Z>4.000000</CFD_Far_Field_Scale_Z> | Yes | <CFD_Far_Field_Scale_Z>4.000000</CFD_Far_Field_Scale_Z>
CFD_Half_Mesh_Flag | No |  | <CFD_Half_Mesh_Flag>0</CFD_Half_Mesh_Flag> | Yes | <CFD_Half_Mesh_Flag>0</CFD_Half_Mesh_Flag>
CFD_Wake_Angle | 0 |  | <CFD_Wake_Angle>0.000000</CFD_Wake_Angle> | Yes | <CFD_Wake_Angle>0.000000</CFD_Wake_Angle>
CFD_Wake_Scale | 2 |  | <CFD_Wake_Scale>2.000000</CFD_Wake_Scale> | Yes | <CFD_Wake_Scale>2.000000</CFD_Wake_Scale>
VirtWindow_List |  |  | <VirtWindow_List> | Yes | <VirtWindow_List>
VirtWindow |  |  | <VirtWindow> | Yes | <VirtWindow>
Back_Img_Scale_W | 1 |  | <Back_Img_Scale_W>1.000000</Back_Img_Scale_W> | Yes | <Back_Img_Scale_W>1.000000</Back_Img_Scale_W>
Back_Img_Scale_H | 1 |  | <Back_Img_Scale_H>1.000000</Back_Img_Scale_H> | Yes | <Back_Img_Scale_H>1.000000</Back_Img_Scale_H>
Back_Img_Offset_X | 0 |  | <Back_Img_Offset_X>0.000000</Back_Img_Offset_X> | Yes | <Back_Img_Offset_X>0.000000</Back_Img_Offset_X>
Back_Img_Offset_Y | 0 |  | <Back_Img_Offset_Y>0.000000</Back_Img_Offset_Y> | Yes | <Back_Img_Offset_Y>0.000000</Back_Img_Offset_Y>
User_View_List |  |  | <User_View_List> | Yes | <User_View_List>
User_View |  |  | <User_View> | Yes | <User_View>
Saved_User_View_Flag | No |  | <Saved_User_View_Flag>0</Saved_User_View_Flag> | Yes | <Saved_User_View_Flag>0</Saved_User_View_Flag>
/User_View |  |  | </User_View> | Yes | </User_View>
User_View |  |  | <User_View> | Yes | <User_View>
Saved_User_View_Flag | No |  | <Saved_User_View_Flag>0</Saved_User_View_Flag> | Yes | <Saved_User_View_Flag>0</Saved_User_View_Flag>
/User_View |  |  | </User_View> | Yes | </User_View>
User_View |  |  | <User_View> | Yes | <User_View>
Saved_User_View_Flag | No |  | <Saved_User_View_Flag>0</Saved_User_View_Flag> | Yes | <Saved_User_View_Flag>0</Saved_User_View_Flag>
/User_View |  |  | </User_View> | Yes | </User_View>
User_View |  |  | <User_View> | Yes | <User_View>
Saved_User_View_Flag | No |  | <Saved_User_View_Flag>0</Saved_User_View_Flag> | Yes | <Saved_User_View_Flag>0</Saved_User_View_Flag>
/User_View |  |  | </User_View> | Yes | </User_View>
/User_View_List |  |  | </User_View_List> | Yes | </User_View_List>
/VirtWindow |  |  | </VirtWindow> | Yes | </VirtWindow>
VirtWindow |  |  | <VirtWindow> | Yes | <VirtWindow>
Back_Img_Scale_W | 1 |  | <Back_Img_Scale_W>1.000000</Back_Img_Scale_W> | Yes | <Back_Img_Scale_W>1.000000</Back_Img_Scale_W>
Back_Img_Scale_H | 1 |  | <Back_Img_Scale_H>1.000000</Back_Img_Scale_H> | Yes | <Back_Img_Scale_H>1.000000</Back_Img_Scale_H>
Back_Img_Offset_X | 0 |  | <Back_Img_Offset_X>0.000000</Back_Img_Offset_X> | Yes | <Back_Img_Offset_X>0.000000</Back_Img_Offset_X>
Back_Img_Offset_Y | 0 |  | <Back_Img_Offset_Y>0.000000</Back_Img_Offset_Y> | Yes | <Back_Img_Offset_Y>0.000000</Back_Img_Offset_Y>
User_View_List |  |  | <User_View_List> | Yes | <User_View_List>
User_View |  |  | <User_View> | Yes | <User_View>
Saved_User_View_Flag | No |  | <Saved_User_View_Flag>0</Saved_User_View_Flag> | Yes | <Saved_User_View_Flag>0</Saved_User_View_Flag>
/User_View |  |  | </User_View> | Yes | </User_View>
User_View |  |  | <User_View> | Yes | <User_View>
Saved_User_View_Flag | No |  | <Saved_User_View_Flag>0</Saved_User_View_Flag> | Yes | <Saved_User_View_Flag>0</Saved_User_View_Flag>
/User_View |  |  | </User_View> | Yes | </User_View>
User_View |  |  | <User_View> | Yes | <User_View>
Saved_User_View_Flag | No |  | <Saved_User_View_Flag>0</Saved_User_View_Flag> | Yes | <Saved_User_View_Flag>0</Saved_User_View_Flag>
/User_View |  |  | </User_View> | Yes | </User_View>
User_View |  |  | <User_View> | Yes | <User_View>
Saved_User_View_Flag | No |  | <Saved_User_View_Flag>0</Saved_User_View_Flag> | Yes | <Saved_User_View_Flag>0</Saved_User_View_Flag>
/User_View |  |  | </User_View> | Yes | </User_View>
/User_View_List |  |  | </User_View_List> | Yes | </User_View_List>
/VirtWindow |  |  | </VirtWindow> | Yes | </VirtWindow>
VirtWindow |  |  | <VirtWindow> | Yes | <VirtWindow>
Back_Img_Scale_W | 1 |  | <Back_Img_Scale_W>1.000000</Back_Img_Scale_W> | Yes | <Back_Img_Scale_W>1.000000</Back_Img_Scale_W>
Back_Img_Scale_H | 1 |  | <Back_Img_Scale_H>1.000000</Back_Img_Scale_H> | Yes | <Back_Img_Scale_H>1.000000</Back_Img_Scale_H>
Back_Img_Offset_X | 0 |  | <Back_Img_Offset_X>0.000000</Back_Img_Offset_X> | Yes | <Back_Img_Offset_X>0.000000</Back_Img_Offset_X>
Back_Img_Offset_Y | 0 |  | <Back_Img_Offset_Y>0.000000</Back_Img_Offset_Y> | Yes | <Back_Img_Offset_Y>0.000000</Back_Img_Offset_Y>
User_View_List |  |  | <User_View_List> | Yes | <User_View_List>
User_View |  |  | <User_View> | Yes | <User_View>
Saved_User_View_Flag | No |  | <Saved_User_View_Flag>0</Saved_User_View_Flag> | Yes | <Saved_User_View_Flag>0</Saved_User_View_Flag>
/User_View |  |  | </User_View> | Yes | </User_View>
User_View |  |  | <User_View> | Yes | <User_View>
Saved_User_View_Flag | No |  | <Saved_User_View_Flag>0</Saved_User_View_Flag> | Yes | <Saved_User_View_Flag>0</Saved_User_View_Flag>
/User_View |  |  | </User_View> | Yes | </User_View>
User_View |  |  | <User_View> | Yes | <User_View>
Saved_User_View_Flag | No |  | <Saved_User_View_Flag>0</Saved_User_View_Flag> | Yes | <Saved_User_View_Flag>0</Saved_User_View_Flag>
/User_View |  |  | </User_View> | Yes | </User_View>
User_View |  |  | <User_View> | Yes | <User_View>
Saved_User_View_Flag | No |  | <Saved_User_View_Flag>0</Saved_User_View_Flag> | Yes | <Saved_User_View_Flag>0</Saved_User_View_Flag>
/User_View |  |  | </User_View> | Yes | </User_View>
/User_View_List |  |  | </User_View_List> | Yes | </User_View_List>
/VirtWindow |  |  | </VirtWindow> | Yes | </VirtWindow>
VirtWindow |  |  | <VirtWindow> | Yes | <VirtWindow>
Back_Img_Scale_W | 1 |  | <Back_Img_Scale_W>1.000000</Back_Img_Scale_W> | Yes | <Back_Img_Scale_W>1.000000</Back_Img_Scale_W>
Back_Img_Scale_H | 1 |  | <Back_Img_Scale_H>1.000000</Back_Img_Scale_H> | Yes | <Back_Img_Scale_H>1.000000</Back_Img_Scale_H>
Back_Img_Offset_X | 0 |  | <Back_Img_Offset_X>0.000000</Back_Img_Offset_X> | Yes | <Back_Img_Offset_X>0.000000</Back_Img_Offset_X>
Back_Img_Offset_Y | 0 |  | <Back_Img_Offset_Y>0.000000</Back_Img_Offset_Y> | Yes | <Back_Img_Offset_Y>0.000000</Back_Img_Offset_Y>
User_View_List |  |  | <User_View_List> | Yes | <User_View_List>
User_View |  |  | <User_View> | Yes | <User_View>
Saved_User_View_Flag | No |  | <Saved_User_View_Flag>0</Saved_User_View_Flag> | Yes | <Saved_User_View_Flag>0</Saved_User_View_Flag>
/User_View |  |  | </User_View> | Yes | </User_View>
User_View |  |  | <User_View> | Yes | <User_View>
Saved_User_View_Flag | No |  | <Saved_User_View_Flag>0</Saved_User_View_Flag> | Yes | <Saved_User_View_Flag>0</Saved_User_View_Flag>
/User_View |  |  | </User_View> | Yes | </User_View> |  |  | EXTRA AIRFOIL!
User_View |  |  | <User_View> | Yes | <User_View>
Saved_User_View_Flag | No |  | <Saved_User_View_Flag>0</Saved_User_View_Flag> | Yes | <Saved_User_View_Flag>0</Saved_User_View_Flag>
/User_View |  |  | </User_View> | Yes | </User_View>
User_View |  |  | <User_View> | Yes | <User_View>
Saved_User_View_Flag | No |  | <Saved_User_View_Flag>0</Saved_User_View_Flag> | Yes | <Saved_User_View_Flag>0</Saved_User_View_Flag>
/User_View |  |  | </User_View> | Yes | </User_View>
/User_View_List |  |  | </User_View_List> | Yes | </User_View_List>
/VirtWindow |  |  | </VirtWindow> | Yes | </VirtWindow>
VirtWindow |  |  | <VirtWindow> | Yes | <VirtWindow>
Back_Img_Scale_W | 1 |  | <Back_Img_Scale_W>1.000000</Back_Img_Scale_W> | Yes | <Back_Img_Scale_W>1.000000</Back_Img_Scale_W>
Back_Img_Scale_H | 1 |  | <Back_Img_Scale_H>1.000000</Back_Img_Scale_H> | Yes | <Back_Img_Scale_H>1.000000</Back_Img_Scale_H>
Back_Img_Offset_X | 0 |  | <Back_Img_Offset_X>0.000000</Back_Img_Offset_X> | Yes | <Back_Img_Offset_X>0.000000</Back_Img_Offset_X>
Back_Img_Offset_Y | 0 |  | <Back_Img_Offset_Y>0.000000</Back_Img_Offset_Y> | Yes | <Back_Img_Offset_Y>0.000000</Back_Img_Offset_Y>
User_View_List |  |  | <User_View_List> | Yes | <User_View_List>
User_View |  |  | <User_View> | Yes | <User_View>
Saved_User_View_Flag | No |  | <Saved_User_View_Flag>0</Saved_User_View_Flag> | Yes | <Saved_User_View_Flag>0</Saved_User_View_Flag>
/User_View |  |  | </User_View> | Yes | </User_View>
User_View |  |  | <User_View> | Yes | <User_View>
Saved_User_View_Flag | No |  | <Saved_User_View_Flag>0</Saved_User_View_Flag> | Yes | <Saved_User_View_Flag>0</Saved_User_View_Flag>
/User_View |  |  | </User_View> | Yes | </User_View>
User_View |  |  | <User_View> | Yes | <User_View>
Saved_User_View_Flag | No |  | <Saved_User_View_Flag>0</Saved_User_View_Flag> | Yes | <Saved_User_View_Flag>0</Saved_User_View_Flag>
/User_View |  |  | </User_View> | Yes | </User_View>
User_View |  |  | <User_View> | Yes | <User_View>
Saved_User_View_Flag | No |  | <Saved_User_View_Flag>0</Saved_User_View_Flag> | Yes | <Saved_User_View_Flag>0</Saved_User_View_Flag>
/User_View |  |  | </User_View> | Yes | </User_View>
/User_View_List |  |  | </User_View_List> | Yes | </User_View_List>
/VirtWindow |  |  | </VirtWindow> | Yes | </VirtWindow>
VirtWindow |  |  | <VirtWindow> | Yes | <VirtWindow>
Back_Img_Scale_W | 1 |  | <Back_Img_Scale_W>1.000000</Back_Img_Scale_W> | Yes | <Back_Img_Scale_W>1.000000</Back_Img_Scale_W>
Back_Img_Scale_H | 1 |  | <Back_Img_Scale_H>1.000000</Back_Img_Scale_H> | Yes | <Back_Img_Scale_H>1.000000</Back_Img_Scale_H>
Back_Img_Offset_X | 0 |  | <Back_Img_Offset_X>0.000000</Back_Img_Offset_X> | Yes | <Back_Img_Offset_X>0.000000</Back_Img_Offset_X>
Back_Img_Offset_Y | 0 |  | <Back_Img_Offset_Y>0.000000</Back_Img_Offset_Y> | Yes | <Back_Img_Offset_Y>0.000000</Back_Img_Offset_Y>
User_View_List |  |  | <User_View_List> | Yes | <User_View_List>
User_View |  |  | <User_View> | Yes | <User_View>
Saved_User_View_Flag | No |  | <Saved_User_View_Flag>0</Saved_User_View_Flag> | Yes | <Saved_User_View_Flag>0</Saved_User_View_Flag>
/User_View |  |  | </User_View> | Yes | </User_View>
User_View |  |  | <User_View> | Yes | <User_View>
Saved_User_View_Flag | No |  | <Saved_User_View_Flag>0</Saved_User_View_Flag> | Yes | <Saved_User_View_Flag>0</Saved_User_View_Flag>
/User_View |  |  | </User_View> | Yes | </User_View>
User_View |  |  | <User_View> | Yes | <User_View>
Saved_User_View_Flag | No |  | <Saved_User_View_Flag>0</Saved_User_View_Flag> | Yes | <Saved_User_View_Flag>0</Saved_User_View_Flag>
/User_View |  |  | </User_View> | Yes | </User_View>
User_View |  |  | <User_View> | Yes | <User_View>
Saved_User_View_Flag | No |  | <Saved_User_View_Flag>0</Saved_User_View_Flag> | Yes | <Saved_User_View_Flag>0</Saved_User_View_Flag>
/User_View |  |  | </User_View> | Yes | </User_View>
/User_View_List |  |  | </User_View_List> | Yes | </User_View_List>
/VirtWindow |  |  | </VirtWindow> | Yes | </VirtWindow>
VirtWindow |  |  | <VirtWindow> | Yes | <VirtWindow>
Back_Img_Scale_W | 1 |  | <Back_Img_Scale_W>1.000000</Back_Img_Scale_W> | Yes | <Back_Img_Scale_W>1.000000</Back_Img_Scale_W>
Back_Img_Scale_H | 1 |  | <Back_Img_Scale_H>1.000000</Back_Img_Scale_H> | Yes | <Back_Img_Scale_H>1.000000</Back_Img_Scale_H>
Back_Img_Offset_X | 0 |  | <Back_Img_Offset_X>0.000000</Back_Img_Offset_X> | Yes | <Back_Img_Offset_X>0.000000</Back_Img_Offset_X>
Back_Img_Offset_Y | 0 |  | <Back_Img_Offset_Y>0.000000</Back_Img_Offset_Y> | Yes | <Back_Img_Offset_Y>0.000000</Back_Img_Offset_Y>
User_View_List |  |  | <User_View_List> | Yes | <User_View_List>
User_View |  |  | <User_View> | Yes | <User_View>
Saved_User_View_Flag | No |  | <Saved_User_View_Flag>0</Saved_User_View_Flag> | Yes | <Saved_User_View_Flag>0</Saved_User_View_Flag>
/User_View |  |  | </User_View> | Yes | </User_View>
User_View |  |  | <User_View> | Yes | <User_View>
Saved_User_View_Flag | No |  | <Saved_User_View_Flag>0</Saved_User_View_Flag> | Yes | <Saved_User_View_Flag>0</Saved_User_View_Flag>
/User_View |  |  | </User_View> | Yes | </User_View>
User_View |  |  | <User_View> | Yes | <User_View>
Saved_User_View_Flag | No |  | <Saved_User_View_Flag>0</Saved_User_View_Flag> | Yes | <Saved_User_View_Flag>0</Saved_User_View_Flag>
/User_View |  |  | </User_View> | Yes | </User_View>
User_View |  |  | <User_View> | Yes | <User_View>
Saved_User_View_Flag | No |  | <Saved_User_View_Flag>0</Saved_User_View_Flag> | Yes | <Saved_User_View_Flag>0</Saved_User_View_Flag>
/User_View |  |  | </User_View> | Yes | </User_View>
/User_View_List |  |  | </User_View_List> | Yes | </User_View_List>
/VirtWindow |  |  | </VirtWindow> | Yes | </VirtWindow>
VirtWindow |  |  | <VirtWindow> | Yes | <VirtWindow>
Back_Img_Scale_W | 1 |  | <Back_Img_Scale_W>1.000000</Back_Img_Scale_W> | Yes | <Back_Img_Scale_W>1.000000</Back_Img_Scale_W>
Back_Img_Scale_H | 1 |  | <Back_Img_Scale_H>1.000000</Back_Img_Scale_H> | Yes | <Back_Img_Scale_H>1.000000</Back_Img_Scale_H>
Back_Img_Offset_X | 0 |  | <Back_Img_Offset_X>0.000000</Back_Img_Offset_X> | Yes | <Back_Img_Offset_X>0.000000</Back_Img_Offset_X>
Back_Img_Offset_Y | 0 |  | <Back_Img_Offset_Y>0.000000</Back_Img_Offset_Y> | Yes | <Back_Img_Offset_Y>0.000000</Back_Img_Offset_Y>
User_View_List |  |  | <User_View_List> | Yes | <User_View_List>
User_View |  |  | <User_View> | Yes | <User_View>
Saved_User_View_Flag | No |  | <Saved_User_View_Flag>0</Saved_User_View_Flag> | Yes | <Saved_User_View_Flag>0</Saved_User_View_Flag>
/User_View |  |  | </User_View> | Yes | </User_View>
User_View |  |  | <User_View> | Yes | <User_View>
Saved_User_View_Flag | No |  | <Saved_User_View_Flag>0</Saved_User_View_Flag> | Yes | <Saved_User_View_Flag>0</Saved_User_View_Flag>
/User_View |  |  | </User_View> | Yes | </User_View>
User_View |  |  | <User_View> | Yes | <User_View>
Saved_User_View_Flag | No |  | <Saved_User_View_Flag>0</Saved_User_View_Flag> | Yes | <Saved_User_View_Flag>0</Saved_User_View_Flag>
/User_View |  |  | </User_View> | Yes | </User_View>
User_View |  |  | <User_View> | Yes | <User_View>
Saved_User_View_Flag | No |  | <Saved_User_View_Flag>0</Saved_User_View_Flag> | Yes | <Saved_User_View_Flag>0</Saved_User_View_Flag>
/User_View |  |  | </User_View> | Yes | </User_View>
/User_View_List |  |  | </User_View_List> | Yes | </User_View_List>
/VirtWindow |  |  | </VirtWindow> | Yes | </VirtWindow>
VirtWindow |  |  | <VirtWindow> | Yes | <VirtWindow>
Back_Img_Scale_W | 1 |  | <Back_Img_Scale_W>1.000000</Back_Img_Scale_W> | Yes | <Back_Img_Scale_W>1.000000</Back_Img_Scale_W>
Back_Img_Scale_H | 1 |  | <Back_Img_Scale_H>1.000000</Back_Img_Scale_H> | Yes | <Back_Img_Scale_H>1.000000</Back_Img_Scale_H>
Back_Img_Offset_X | 0 |  | <Back_Img_Offset_X>0.000000</Back_Img_Offset_X> | Yes | <Back_Img_Offset_X>0.000000</Back_Img_Offset_X>
Back_Img_Offset_Y | 0 |  | <Back_Img_Offset_Y>0.000000</Back_Img_Offset_Y> | Yes | <Back_Img_Offset_Y>0.000000</Back_Img_Offset_Y>
User_View_List |  |  | <User_View_List> | Yes | <User_View_List>
User_View |  |  | <User_View> | Yes | <User_View>
Saved_User_View_Flag | No |  | <Saved_User_View_Flag>0</Saved_User_View_Flag> | Yes | <Saved_User_View_Flag>0</Saved_User_View_Flag>
/User_View |  |  | </User_View> | Yes | </User_View>
User_View |  |  | <User_View> | Yes | <User_View>
Saved_User_View_Flag | No |  | <Saved_User_View_Flag>0</Saved_User_View_Flag> | Yes | <Saved_User_View_Flag>0</Saved_User_View_Flag>
/User_View |  |  | </User_View> | Yes | </User_View>
User_View |  |  | <User_View> | Yes | <User_View>
Saved_User_View_Flag | No |  | <Saved_User_View_Flag>0</Saved_User_View_Flag> | Yes | <Saved_User_View_Flag>0</Saved_User_View_Flag>
/User_View |  |  | </User_View> | Yes | </User_View>
User_View |  |  | <User_View> | Yes | <User_View>
Saved_User_View_Flag | No |  | <Saved_User_View_Flag>0</Saved_User_View_Flag> | Yes | <Saved_User_View_Flag>0</Saved_User_View_Flag>
/User_View |  |  | </User_View> | Yes | </User_View>
/User_View_List |  |  | </User_View_List> | Yes | </User_View_List>
/VirtWindow |  |  | </VirtWindow> | Yes | </VirtWindow> |  | 2 AIRFOILS!!
/VirtWindow_List |  |  | </VirtWindow_List> | Yes | </VirtWindow_List>
Component_List |  |  | <Component_List> | Yes | <Component_List>
Component | HORIZONTAL TAIL | Yes | <Component> | Yes | <Component>
Type | Mswing |  | <Type>Mswing</Type> | Yes | <Type>Mswing</Type>
General_Parms |  |  | <General_Parms> | Yes | <General_Parms>
Name | HTail |  | <Name>HTail</Name> | Yes | <Name>HTail</Name>
ColorR | 255 |  | <ColorR>255.000000</ColorR> | Yes | <ColorR>255.000000</ColorR>
ColorG | 0 |  | <ColorG>0.000000</ColorG> | Yes | <ColorG>0.000000</ColorG>
ColorB | 0 |  | <ColorB>0.000000</ColorB> | Yes | <ColorB>0.000000</ColorB>
Symmetry | 2 |  | <Symmetry>2</Symmetry> | Yes | <Symmetry>2</Symmetry>
RelXFormFlag | No |  | <RelXFormFlag>0</RelXFormFlag> | Yes | <RelXFormFlag>0</RelXFormFlag>
MaterialID | 1 |  | <MaterialID>1</MaterialID> | Yes | <MaterialID>1</MaterialID>
OutputFlag | Yes |  | <OutputFlag>1</OutputFlag> | Yes | <OutputFlag>1</OutputFlag>
OutputNameID | 0 |  | <OutputNameID>0</OutputNameID> | Yes | <OutputNameID>0</OutputNameID>
DisplayChildrenFlag | Yes |  | <DisplayChildrenFlag>1</DisplayChildrenFlag> | Yes | <DisplayChildrenFlag>1</DisplayChildrenFlag>
NumPnts | 21 |  | <NumPnts>21</NumPnts> | Yes | <NumPnts>21</NumPnts>
NumXsecs | 6 |  | <NumXsecs>6</NumXsecs> | Yes | <NumXsecs>6</NumXsecs>
MassPrior | 0 |  | <MassPrior>0</MassPrior> | Yes | <MassPrior>0</MassPrior>
ShellFlag | No |  | <ShellFlag>0</ShellFlag> | Yes | <ShellFlag>0</ShellFlag>
Tran_X | 43.084 |  | <Tran_X>43.084000</Tran_X> | No | <Tran_X>30.072000</Tran_X>
Tran_Y | 0 |  | <Tran_Y>0.000000</Tran_Y> | Yes | <Tran_Y>0.000000</Tran_Y> |  | 2 AIRFOILS!!
Tran_Z | 7.9481 |  | <Tran_Z>7.948129</Tran_Z> | No | <Tran_Z>1.099473</Tran_Z>
TranRel_X | 0 |  | <TranRel_X>0.000000</TranRel_X> | Yes | <TranRel_X>0.000000</TranRel_X>
TranRel_Y | 0 |  | <TranRel_Y>0.000000</TranRel_Y> | Yes | <TranRel_Y>0.000000</TranRel_Y>
TranRel_Z | 0 |  | <TranRel_Z>0.000000</TranRel_Z> | Yes | <TranRel_Z>0.000000</TranRel_Z>
Rot_X | 0 |  | <Rot_X>0.000000</Rot_X> | Yes | <Rot_X>0.000000</Rot_X>
Rot_Y | 0 |  | <Rot_Y>0.000000</Rot_Y> | Yes | <Rot_Y>0.000000</Rot_Y>
Rot_Z | 0 |  | <Rot_Z>0.000000</Rot_Z> | Yes | <Rot_Z>0.000000</Rot_Z>
RotRel_X | 0 |  | <RotRel_X>0.000000</RotRel_X> | Yes | <RotRel_X>0.000000</RotRel_X>
RotRel_Y | 0 |  | <RotRel_Y>0.000000</RotRel_Y> | Yes | <RotRel_Y>0.000000</RotRel_Y>
RotRel_Z | 0 |  | <RotRel_Z>0.000000</RotRel_Z> | Yes | <RotRel_Z>0.000000</RotRel_Z>
Origin | 0 |  | <Origin>0.000000</Origin> | Yes | <Origin>0.000000</Origin>
Density | 1 |  | <Density>1.000000</Density> | Yes | <Density>1.000000</Density>
ShellMassArea | 1 |  | <ShellMassArea>1.000000</ShellMassArea> | Yes | <ShellMassArea>1.000000</ShellMassArea>
RefFlag | No |  | <RefFlag>0</RefFlag> | Yes | <RefFlag>0</RefFlag>
RefArea | 20 |  | <RefArea>20.000000</RefArea> | Yes | <RefArea>20.000000</RefArea>
RefSpan | 10 |  | <RefSpan>10.000000</RefSpan> | Yes | <RefSpan>10.000000</RefSpan>
RefCbar | 1 |  | <RefCbar>1.000000</RefCbar> | Yes | <RefCbar>1.000000</RefCbar>
AutoRefAreaFlag | Yes |  | <AutoRefAreaFlag>1</AutoRefAreaFlag> | Yes | <AutoRefAreaFlag>1</AutoRefAreaFlag>
AutoRefSpanFlag | Yes |  | <AutoRefSpanFlag>1</AutoRefSpanFlag> | Yes | <AutoRefSpanFlag>1</AutoRefSpanFlag>
AutoRefCbarFlag | Yes |  | <AutoRefCbarFlag>1</AutoRefCbarFlag> | Yes | <AutoRefCbarFlag>1</AutoRefCbarFlag>
AeroCenter_X | 0 |  | <AeroCenter_X>0.000000</AeroCenter_X> | Yes | <AeroCenter_X>0.000000</AeroCenter_X>
AeroCenter_Y | 0 |  | <AeroCenter_Y>0.000000</AeroCenter_Y> | Yes | <AeroCenter_Y>0.000000</AeroCenter_Y>
AeroCenter_Z | 0 |  | <AeroCenter_Z>0.000000</AeroCenter_Z> | Yes | <AeroCenter_Z>0.000000</AeroCenter_Z>
AutoAeroCenterFlag | Yes |  | <AutoAeroCenterFlag>1</AutoAeroCenterFlag> | Yes | <AutoAeroCenterFlag>1</AutoAeroCenterFlag>
WakeActiveFlag | No |  | <WakeActiveFlag>0</WakeActiveFlag> | Yes | <WakeActiveFlag>0</WakeActiveFlag>
PosAttachFlag | No |  | <PosAttachFlag>0</PosAttachFlag> | Yes | <PosAttachFlag>0</PosAttachFlag>
U_Attach | 0 |  | <U_Attach>0.000000</U_Attach> | Yes | <U_Attach>0.000000</U_Attach>
V_Attach | 0 |  | <V_Attach>0.000000</V_Attach> | Yes | <V_Attach>0.000000</V_Attach>
PtrID | 148241632 |  | <PtrID>148241632</PtrID> | Yes | <PtrID>148241632</PtrID>
Parent_PtrID | No |  | <Parent_PtrID>0</Parent_PtrID> | Yes | <Parent_PtrID>0</Parent_PtrID>
/General_Parms |  |  | </General_Parms> | Yes | </General_Parms>
Mswing_Parms |  |  | <Mswing_Parms> | Yes | <Mswing_Parms>
Total_Area | 50.6316 |  | <Total_Area>50.631608</Total_Area> | No | <Total_Area>31.000000</Total_Area>
Total_Span | 16.9644 |  | <Total_Span>16.964376</Total_Span> | No | <Total_Span>12.449900</Total_Span>
Total_Proj_Span | 16.9644 |  | <Total_Proj_Span>16.964376</Total_Proj_Span> | No | <Total_Proj_Span>12.381698</Total_Proj_Span>
Avg_Chord | 2.9846 |  | <Avg_Chord>2.984584</Avg_Chord> | No | <Avg_Chord>2.489980</Avg_Chord>
Sweep_Off | 0 |  | <Sweep_Off>0.000000</Sweep_Off> | Yes | <Sweep_Off>0.000000</Sweep_Off>
Deg_Per_Seg | 9 |  | <Deg_Per_Seg>9</Deg_Per_Seg> | Yes | <Deg_Per_Seg>9</Deg_Per_Seg>
Max_Num_Seg | 9 |  | <Max_Num_Seg>9</Max_Num_Seg> | Yes | <Max_Num_Seg>9</Max_Num_Seg>
Rel_Dihedral_Flag | No |  | <Rel_Dihedral_Flag>0</Rel_Dihedral_Flag> | Yes | <Rel_Dihedral_Flag>0</Rel_Dihedral_Flag>
Rel_Twist_Flag | No |  | <Rel_Twist_Flag>0</Rel_Twist_Flag> | Yes | <Rel_Twist_Flag>0</Rel_Twist_Flag>
acro | Yes |  | <acro>1</acro> | Yes | <acro>1</acro>
/Mswing_Parms |  |  | </Mswing_Parms> | Yes | </Mswing_Parms>
Airfoil_List |  |  | <Airfoil_List> | Yes | <Airfoil_List>
Airfoil | Airfoil0 |  | <Airfoil> | Yes | <Airfoil>
Type | NACA 4-Series |  | <Type>1</Type> | Yes | <Type>1</Type>
Inverted_Flag | No |  | <Inverted_Flag>0</Inverted_Flag> | Yes | <Inverted_Flag>0</Inverted_Flag>
Camber | 0 |  | <Camber>0.000000</Camber> | Yes | <Camber>0.000000</Camber>
Camber_Loc | 0.1 |  | <Camber_Loc>0.100000</Camber_Loc> | Yes | <Camber_Loc>0.100000</Camber_Loc>
Thickness | 0.1 |  | <Thickness>0.100000</Thickness> | Yes | <Thickness>0.100000</Thickness>
Thickness_Loc | 0.3 |  | <Thickness_Loc>0.300000</Thickness_Loc> | Yes | <Thickness_Loc>0.300000</Thickness_Loc>
Radius_Le | 0.011019 |  | <Radius_Le>0.011019</Radius_Le> | Yes | <Radius_Le>0.011019</Radius_Le>
Radius_Te | 0 |  | <Radius_Te>0.000000</Radius_Te> | Yes | <Radius_Te>0.000000</Radius_Te>
Six_Series | 63 |  | <Six_Series>63</Six_Series> | Yes | <Six_Series>63</Six_Series>
Ideal_Cl | 0 |  | <Ideal_Cl>0.000000</Ideal_Cl> | Yes | <Ideal_Cl>0.000000</Ideal_Cl>
A | 0 |  | <A>0.000000</A> | Yes | <A>0.000000</A>
Slat_Flag | No |  | <Slat_Flag>0</Slat_Flag> | Yes | <Slat_Flag>0</Slat_Flag>
Slat_Shear_Flag | No |  | <Slat_Shear_Flag>0</Slat_Shear_Flag> | Yes | <Slat_Shear_Flag>0</Slat_Shear_Flag>
Slat_Chord | 0.25 |  | <Slat_Chord>0.250000</Slat_Chord> | Yes | <Slat_Chord>0.250000</Slat_Chord>
Slat_Angle | 10 |  | <Slat_Angle>10.000000</Slat_Angle> | Yes | <Slat_Angle>10.000000</Slat_Angle>
Flap_Flag | Yes |  | <Flap_Flag>1</Flap_Flag> | Yes | <Flap_Flag>1</Flap_Flag>
Flap_Shear_Flag | No |  | <Flap_Shear_Flag>0</Flap_Shear_Flag> | Yes | <Flap_Shear_Flag>0</Flap_Shear_Flag>
Flap_Chord | 0.42 |  | <Flap_Chord>0.420000</Flap_Chord> | Yes | <Flap_Chord>0.420000</Flap_Chord>
Flap_Angle | 10 |  | <Flap_Angle>10.000000</Flap_Angle> | Yes | <Flap_Angle>10.000000</Flap_Angle>
/Airfoil |  |  | </Airfoil> | Yes | </Airfoil>
Airfoil | Airfoil1 |  | <Airfoil> | Yes | <Airfoil>
Type | NACA 4-Series |  | <Type>1</Type> | Yes | <Type>1</Type>
Inverted_Flag | No |  | <Inverted_Flag>0</Inverted_Flag> | Yes | <Inverted_Flag>0</Inverted_Flag>
Camber | 0 |  | <Camber>0.000000</Camber> | Yes | <Camber>0.000000</Camber>
Camber_Loc | 0.1 |  | <Camber_Loc>0.100000</Camber_Loc> | Yes | <Camber_Loc>0.100000</Camber_Loc>
Thickness | 0.1 |  | <Thickness>0.100000</Thickness> | Yes | <Thickness>0.100000</Thickness>
Thickness_Loc | 0.3 |  | <Thickness_Loc>0.300000</Thickness_Loc> | Yes | <Thickness_Loc>0.300000</Thickness_Loc>
Radius_Le | 0.011019 |  | <Radius_Le>0.011019</Radius_Le> | Yes | <Radius_Le>0.011019</Radius_Le>
Radius_Te | 0 |  | <Radius_Te>0.000000</Radius_Te> | Yes | <Radius_Te>0.000000</Radius_Te>
Six_Series | 63 |  | <Six_Series>63</Six_Series> | Yes | <Six_Series>63</Six_Series>
Ideal_Cl | 0 |  | <Ideal_Cl>0.000000</Ideal_Cl> | Yes | <Ideal_Cl>0.000000</Ideal_Cl>
A | 0 |  | <A>0.000000</A> | Yes | <A>0.000000</A>
Slat_Flag | No |  | <Slat_Flag>0</Slat_Flag> | Yes | <Slat_Flag>0</Slat_Flag>
Slat_Shear_Flag | No |  | <Slat_Shear_Flag>0</Slat_Shear_Flag> | Yes | <Slat_Shear_Flag>0</Slat_Shear_Flag>
Slat_Chord | 0.25 |  | <Slat_Chord>0.250000</Slat_Chord> | Yes | <Slat_Chord>0.250000</Slat_Chord>
Slat_Angle | 10 |  | <Slat_Angle>10.000000</Slat_Angle> | Yes | <Slat_Angle>10.000000</Slat_Angle>
Flap_Flag | Yes |  | <Flap_Flag>1</Flap_Flag> | Yes | <Flap_Flag>1</Flap_Flag>
Flap_Shear_Flag | No |  | <Flap_Shear_Flag>0</Flap_Shear_Flag> | Yes | <Flap_Shear_Flag>0</Flap_Shear_Flag>
Flap_Chord | 0.42 |  | <Flap_Chord>0.420000</Flap_Chord> | Yes | <Flap_Chord>0.420000</Flap_Chord>
Flap_Angle | 10 |  | <Flap_Angle>10.000000</Flap_Angle> | Yes | <Flap_Angle>10.000000</Flap_Angle>
/Airfoil |  |  | </Airfoil> | Yes | </Airfoil>
/Airfoil_List |  |  | </Airfoil_List> | Yes | </Airfoil_List>
Section_List |  |  | <Section_List> | Yes | <Section_List>
Section | Section0 |  | <Section> | Yes | <Section>
Driver | 4 |  | <Driver>4</Driver> | Yes | <Driver>4</Driver>
AR | 2.842 |  | <AR>2.842000</AR> | No | <AR>2.500000</AR>
TR | 0.29147 |  | <TR>0.291473</TR> | No | <TR>0.295200</TR>
Area | 25.3158 |  | <Area>25.315804</Area> | No | <Area>15.500000</Area>
Span | 8.4822 |  | <Span>8.482188</Span> | No | <Span>6.224950</Span>
TC | 1.3472 |  | <TC>1.347183</TC> | No | <TC>1.135025</TC>
RC | 4.622 |  | <RC>4.621986</RC> | No | <RC>3.844935</RC>
Sweep | 24.4433 |  | <Sweep>24.443277</Sweep> | No | <Sweep>28.000000</Sweep>
SweepLoc | 0.25 |  | <SweepLoc>0.250000</SweepLoc> | Yes | <SweepLoc>0.250000</SweepLoc>
Twist | 0 |  | <Twist>0.000000</Twist> | Yes | <Twist>0.000000</Twist>
TwistLoc | 0 |  | <TwistLoc>0.000000</TwistLoc> | Yes | <TwistLoc>0.000000</TwistLoc>
Dihedral | 0 |  | <Dihedral>0.000000</Dihedral> | No | <Dihedral>6.000000</Dihedral>
Dihed_Crv1 | 0 |  | <Dihed_Crv1>0.000000</Dihed_Crv1> | Yes | <Dihed_Crv1>0.000000</Dihed_Crv1>
Dihed_Crv2 | 0 |  | <Dihed_Crv2>0.000000</Dihed_Crv2> | Yes | <Dihed_Crv2>0.000000</Dihed_Crv2>
Dihed_Crv1_Str | 0.75 |  | <Dihed_Crv1_Str>0.750000</Dihed_Crv1_Str> | Yes | <Dihed_Crv1_Str>0.750000</Dihed_Crv1_Str>
Dihed_Crv2_Str | 0.75 |  | <Dihed_Crv2_Str>0.750000</Dihed_Crv2_Str> | Yes | <Dihed_Crv2_Str>0.750000</Dihed_Crv2_Str>
DihedRotFlag | No |  | <DihedRotFlag>0</DihedRotFlag> | Yes | <DihedRotFlag>0</DihedRotFlag>
SmoothBlendFlag | No |  | <SmoothBlendFlag>0</SmoothBlendFlag> | Yes | <SmoothBlendFlag>0</SmoothBlendFlag>
NumInterpXsecs | 1 |  | <NumInterpXsecs>1</NumInterpXsecs> | Yes | <NumInterpXsecs>1</NumInterpXsecs>
/Section |  |  | </Section> | Yes | </Section>
/Section_List |  |  | </Section_List> | Yes | </Section_List>
/Component |  | Yes | </Component> | Yes | </Component>
Component | VERTICAL TAIL | Yes | <Component> | Yes | <Component>
Type | Mswing |  | <Type>Mswing</Type> | Yes | <Type>Mswing</Type>
General_Parms |  |  | <General_Parms> | Yes | <General_Parms>
Name | VTail |  | <Name>VTail</Name> | Yes | <Name>VTail</Name>
ColorR | 255 |  | <ColorR>255.000000</ColorR> | Yes | <ColorR>255.000000</ColorR>
ColorG | 0 |  | <ColorG>0.000000</ColorG> | Yes | <ColorG>0.000000</ColorG>
ColorB | 0 |  | <ColorB>0.000000</ColorB> | Yes | <ColorB>0.000000</ColorB>
Symmetry | 0 |  | <Symmetry>0</Symmetry> | Yes | <Symmetry>0</Symmetry>
RelXFormFlag | No |  | <RelXFormFlag>0</RelXFormFlag> | Yes | <RelXFormFlag>0</RelXFormFlag>
MaterialID | 1 |  | <MaterialID>1</MaterialID> | Yes | <MaterialID>1</MaterialID>
OutputFlag | Yes |  | <OutputFlag>1</OutputFlag> | Yes | <OutputFlag>1</OutputFlag>
OutputNameID | 0 |  | <OutputNameID>0</OutputNameID> | Yes | <OutputNameID>0</OutputNameID>
DisplayChildrenFlag | Yes |  | <DisplayChildrenFlag>1</DisplayChildrenFlag> | Yes | <DisplayChildrenFlag>1</DisplayChildrenFlag>
NumPnts | 21 |  | <NumPnts>21</NumPnts> | Yes | <NumPnts>21</NumPnts>
NumXsecs | 6 |  | <NumXsecs>6</NumXsecs> | Yes | <NumXsecs>6</NumXsecs>
MassPrior | 0 |  | <MassPrior>0</MassPrior> | Yes | <MassPrior>0</MassPrior>
ShellFlag | No |  | <ShellFlag>0</ShellFlag> | Yes | <ShellFlag>0</ShellFlag>
Tran_X | 38.0015 |  | <Tran_X>38.001500</Tran_X> | No | <Tran_X>27.387000</Tran_X>
Tran_Y | 0 |  | <Tran_Y>0.000000</Tran_Y> | Yes | <Tran_Y>0.000000</Tran_Y>
Tran_Z | 2.9 |  | <Tran_Z>2.900000</Tran_Z> | No | <Tran_Z>1.980000</Tran_Z>
TranRel_X | 0 |  | <TranRel_X>0.000000</TranRel_X> | Yes | <TranRel_X>0.000000</TranRel_X>
TranRel_Y | 0 |  | <TranRel_Y>0.000000</TranRel_Y> | Yes | <TranRel_Y>0.000000</TranRel_Y>
TranRel_Z | 0 |  | <TranRel_Z>0.000000</TranRel_Z> | Yes | <TranRel_Z>0.000000</TranRel_Z>
Rot_X | 90 |  | <Rot_X>90.000000</Rot_X> | Yes | <Rot_X>90.000000</Rot_X>
Rot_Y | 0 |  | <Rot_Y>0.000000</Rot_Y> | Yes | <Rot_Y>0.000000</Rot_Y>
Rot_Z | 0 |  | <Rot_Z>0.000000</Rot_Z> | Yes | <Rot_Z>0.000000</Rot_Z>
RotRel_X | 0 |  | <RotRel_X>0.000000</RotRel_X> | Yes | <RotRel_X>0.000000</RotRel_X>
RotRel_Y | 0 |  | <RotRel_Y>0.000000</RotRel_Y> | Yes | <RotRel_Y>0.000000</RotRel_Y>
RotRel_Z | 0 |  | <RotRel_Z>0.000000</RotRel_Z> | Yes | <RotRel_Z>0.000000</RotRel_Z>
Origin | 0 |  | <Origin>0.000000</Origin> | Yes | <Origin>0.000000</Origin>
Density | 1 |  | <Density>1.000000</Density> | Yes | <Density>1.000000</Density>
ShellMassArea | 1 |  | <ShellMassArea>1.000000</ShellMassArea> | Yes | <ShellMassArea>1.000000</ShellMassArea>
RefFlag | No |  | <RefFlag>0</RefFlag> | Yes | <RefFlag>0</RefFlag>
RefArea | 100 |  | <RefArea>100.000000</RefArea> | Yes | <RefArea>100.000000</RefArea>
RefSpan | 10 |  | <RefSpan>10.000000</RefSpan> | Yes | <RefSpan>10.000000</RefSpan>
RefCbar | 1 |  | <RefCbar>1.000000</RefCbar> | Yes | <RefCbar>1.000000</RefCbar>
AutoRefAreaFlag | Yes |  | <AutoRefAreaFlag>1</AutoRefAreaFlag> | Yes | <AutoRefAreaFlag>1</AutoRefAreaFlag>
AutoRefSpanFlag | Yes |  | <AutoRefSpanFlag>1</AutoRefSpanFlag> | Yes | <AutoRefSpanFlag>1</AutoRefSpanFlag>
AutoRefCbarFlag | Yes |  | <AutoRefCbarFlag>1</AutoRefCbarFlag> | Yes | <AutoRefCbarFlag>1</AutoRefCbarFlag>
AeroCenter_X | 0 |  | <AeroCenter_X>0.000000</AeroCenter_X> | Yes | <AeroCenter_X>0.000000</AeroCenter_X>
AeroCenter_Y | 0 |  | <AeroCenter_Y>0.000000</AeroCenter_Y> | Yes | <AeroCenter_Y>0.000000</AeroCenter_Y>
AeroCenter_Z | 0 |  | <AeroCenter_Z>0.000000</AeroCenter_Z> | Yes | <AeroCenter_Z>0.000000</AeroCenter_Z>
AutoAeroCenterFlag | Yes |  | <AutoAeroCenterFlag>1</AutoAeroCenterFlag> | Yes | <AutoAeroCenterFlag>1</AutoAeroCenterFlag>
WakeActiveFlag | No |  | <WakeActiveFlag>0</WakeActiveFlag> | Yes | <WakeActiveFlag>0</WakeActiveFlag>
PosAttachFlag | No |  | <PosAttachFlag>0</PosAttachFlag> | Yes | <PosAttachFlag>0</PosAttachFlag>
U_Attach | 0 |  | <U_Attach>0.000000</U_Attach> | Yes | <U_Attach>0.000000</U_Attach>
V_Attach | 0 |  | <V_Attach>0.000000</V_Attach> | Yes | <V_Attach>0.000000</V_Attach>
PtrID | 148251000 |  | <PtrID>148251000</PtrID> | Yes | <PtrID>148251000</PtrID>
Parent_PtrID | 0 |  | <Parent_PtrID>0</Parent_PtrID> | Yes | <Parent_PtrID>0</Parent_PtrID>
/General_Parms |  |  | </General_Parms> | Yes | </General_Parms>
Mswing_Parms |  |  | <Mswing_Parms> | Yes | <Mswing_Parms>
Total_Area | 31.4612 |  | <Total_Area>31.461248</Total_Area> | No | <Total_Area>21.510000</Total_Area>
Total_Span | 5.609 |  | <Total_Span>5.609033</Total_Span> | No | <Total_Span>5.870181</Total_Span>
Total_Proj_Span | 5.609 |  | <Total_Proj_Span>5.609033</Total_Proj_Span> | No | <Total_Proj_Span>5.870181</Total_Proj_Span>
Avg_Chord | 5.609 |  | <Avg_Chord>5.609033</Avg_Chord> | No | <Avg_Chord>3.664283</Avg_Chord>
Sweep_Off | 0 |  | <Sweep_Off>0.000000</Sweep_Off> | Yes | <Sweep_Off>0.000000</Sweep_Off>
Deg_Per_Seg | 9 |  | <Deg_Per_Seg>9</Deg_Per_Seg> | Yes | <Deg_Per_Seg>9</Deg_Per_Seg>
Max_Num_Seg | 9 |  | <Max_Num_Seg>9</Max_Num_Seg> | Yes | <Max_Num_Seg>9</Max_Num_Seg>
Rel_Dihedral_Flag | No |  | <Rel_Dihedral_Flag>0</Rel_Dihedral_Flag> | Yes | <Rel_Dihedral_Flag>0</Rel_Dihedral_Flag>
Rel_Twist_Flag | No |  | <Rel_Twist_Flag>0</Rel_Twist_Flag> | Yes | <Rel_Twist_Flag>0</Rel_Twist_Flag>
Round_End_Cap_Flag | No |  | <Round_End_Cap_Flag>0</Round_End_Cap_Flag> | Yes | <Round_End_Cap_Flag>0</Round_End_Cap_Flag>
/Mswing_Parms |  |  | </Mswing_Parms> | Yes | </Mswing_Parms>
Airfoil_List |  |  | <Airfoil_List> | Yes | <Airfoil_List>
Airfoil | Airfoil0 |  | <Airfoil> | Yes | <Airfoil>
Type | 1 |  | <Type>1</Type> | Yes | <Type>1</Type>
Inverted_Flag | No |  | <Inverted_Flag>0</Inverted_Flag> | Yes | <Inverted_Flag>0</Inverted_Flag>
Camber | 0 |  | <Camber>0.000000</Camber> | Yes | <Camber>0.000000</Camber>
Camber_Loc | 0.1 |  | <Camber_Loc>0.100000</Camber_Loc> | Yes | <Camber_Loc>0.100000</Camber_Loc>
Thickness | 0.1 |  | <Thickness>0.100000</Thickness> | Yes | <Thickness>0.100000</Thickness>
Thickness_Loc | 0.3 |  | <Thickness_Loc>0.300000</Thickness_Loc> | Yes | <Thickness_Loc>0.300000</Thickness_Loc>
Radius_Le | 0.011019 |  | <Radius_Le>0.011019</Radius_Le> | Yes | <Radius_Le>0.011019</Radius_Le>
Radius_Te | 0 |  | <Radius_Te>0.000000</Radius_Te> | Yes | <Radius_Te>0.000000</Radius_Te>
Six_Series | 63 |  | <Six_Series>63</Six_Series> | Yes | <Six_Series>63</Six_Series>
Ideal_Cl | 0 |  | <Ideal_Cl>0.000000</Ideal_Cl> | Yes | <Ideal_Cl>0.000000</Ideal_Cl>
A | 0 |  | <A>0.000000</A> | Yes | <A>0.000000</A>
Slat_Flag | No |  | <Slat_Flag>0</Slat_Flag> | Yes | <Slat_Flag>0</Slat_Flag>
Slat_Shear_Flag | No |  | <Slat_Shear_Flag>0</Slat_Shear_Flag> | Yes | <Slat_Shear_Flag>0</Slat_Shear_Flag>
Slat_Chord | 0.25 |  | <Slat_Chord>0.250000</Slat_Chord> | Yes | <Slat_Chord>0.250000</Slat_Chord>
Slat_Angle | 10 |  | <Slat_Angle>10.000000</Slat_Angle> | Yes | <Slat_Angle>10.000000</Slat_Angle>
Flap_Flag | Yes |  | <Flap_Flag>1</Flap_Flag> | Yes | <Flap_Flag>1</Flap_Flag>
Flap_Shear_Flag | No |  | <Flap_Shear_Flag>0</Flap_Shear_Flag> | Yes | <Flap_Shear_Flag>0</Flap_Shear_Flag>
Flap_Chord | 0.31 |  | <Flap_Chord>0.310000</Flap_Chord> | Yes | <Flap_Chord>0.310000</Flap_Chord>
Flap_Angle | 10 |  | <Flap_Angle>10.000000</Flap_Angle> | Yes | <Flap_Angle>10.000000</Flap_Angle>
/Airfoil |  |  | </Airfoil> | Yes | </Airfoil>
Airfoil | Airfoil1 |  | <Airfoil> | Yes | <Airfoil>
Type | 1 |  | <Type>1</Type> | Yes | <Type>1</Type>
Inverted_Flag | No |  | <Inverted_Flag>0</Inverted_Flag> | Yes | <Inverted_Flag>0</Inverted_Flag>
Camber | 0 |  | <Camber>0.000000</Camber> | Yes | <Camber>0.000000</Camber>
Camber_Loc | 0.1 |  | <Camber_Loc>0.100000</Camber_Loc> | Yes | <Camber_Loc>0.100000</Camber_Loc>
Thickness | 0.1 |  | <Thickness>0.100000</Thickness> | Yes | <Thickness>0.100000</Thickness>
Thickness_Loc | 0.3 |  | <Thickness_Loc>0.300000</Thickness_Loc> | Yes | <Thickness_Loc>0.300000</Thickness_Loc>
Radius_Le | 0.011019 |  | <Radius_Le>0.011019</Radius_Le> | Yes | <Radius_Le>0.011019</Radius_Le>
Radius_Te | 0 |  | <Radius_Te>0.000000</Radius_Te> | Yes | <Radius_Te>0.000000</Radius_Te>
Six_Series | 63 |  | <Six_Series>63</Six_Series> | Yes | <Six_Series>63</Six_Series>
Ideal_Cl | 0 |  | <Ideal_Cl>0.000000</Ideal_Cl> | Yes | <Ideal_Cl>0.000000</Ideal_Cl>
A | 0 |  | <A>0.000000</A> | Yes | <A>0.000000</A>
Slat_Flag | No |  | <Slat_Flag>0</Slat_Flag> | Yes | <Slat_Flag>0</Slat_Flag>
Slat_Shear_Flag | No |  | <Slat_Shear_Flag>0</Slat_Shear_Flag> | Yes | <Slat_Shear_Flag>0</Slat_Shear_Flag>
Slat_Chord | 0.25 |  | <Slat_Chord>0.250000</Slat_Chord> | Yes | <Slat_Chord>0.250000</Slat_Chord>
Slat_Angle | 10 |  | <Slat_Angle>10.000000</Slat_Angle> | Yes | <Slat_Angle>10.000000</Slat_Angle>
Flap_Flag | Yes |  | <Flap_Flag>1</Flap_Flag> | Yes | <Flap_Flag>1</Flap_Flag>
Flap_Shear_Flag | No |  | <Flap_Shear_Flag>0</Flap_Shear_Flag> | Yes | <Flap_Shear_Flag>0</Flap_Shear_Flag>
Flap_Chord | 0.31 |  | <Flap_Chord>0.310000</Flap_Chord> | Yes | <Flap_Chord>0.310000</Flap_Chord>
Flap_Angle | 10 |  | <Flap_Angle>10.000000</Flap_Angle> | Yes | <Flap_Angle>10.000000</Flap_Angle>
/Airfoil |  |  | </Airfoil> | Yes | </Airfoil>
Airfoil | Airfoil2 |  | <Airfoil> | Yes | <Airfoil>
Type | 1 |  | <Type>1</Type> | Yes | <Type>1</Type>
Inverted_Flag | No |  | <Inverted_Flag>0</Inverted_Flag> | Yes | <Inverted_Flag>0</Inverted_Flag>
Camber | 0 |  | <Camber>0.000000</Camber> | Yes | <Camber>0.000000</Camber>
Camber_Loc | 0.1 |  | <Camber_Loc>0.100000</Camber_Loc> | Yes | <Camber_Loc>0.100000</Camber_Loc>
Thickness | 0.1 |  | <Thickness>0.100000</Thickness> | Yes | <Thickness>0.100000</Thickness>
Thickness_Loc | 0.3 |  | <Thickness_Loc>0.300000</Thickness_Loc> | Yes | <Thickness_Loc>0.300000</Thickness_Loc>
Radius_Le | 0.011019 |  | <Radius_Le>0.011019</Radius_Le> | Yes | <Radius_Le>0.011019</Radius_Le>
Radius_Te | 0 |  | <Radius_Te>0.000000</Radius_Te> | Yes | <Radius_Te>0.000000</Radius_Te>
Six_Series | 63 |  | <Six_Series>63</Six_Series> | Yes | <Six_Series>63</Six_Series>
Ideal_Cl | 0 |  | <Ideal_Cl>0.000000</Ideal_Cl> | Yes | <Ideal_Cl>0.000000</Ideal_Cl>
A | 0 |  | <A>0.000000</A> | Yes | <A>0.000000</A>
Slat_Flag | No |  | <Slat_Flag>0</Slat_Flag> | Yes | <Slat_Flag>0</Slat_Flag>
Slat_Shear_Flag | No |  | <Slat_Shear_Flag>0</Slat_Shear_Flag> | Yes | <Slat_Shear_Flag>0</Slat_Shear_Flag>
Slat_Chord | 0.25 |  | <Slat_Chord>0.250000</Slat_Chord> | Yes | <Slat_Chord>0.250000</Slat_Chord>
Slat_Angle | 10 |  | <Slat_Angle>10.000000</Slat_Angle> | Yes | <Slat_Angle>10.000000</Slat_Angle>
Flap_Flag | Yes |  | <Flap_Flag>1</Flap_Flag> | Yes | <Flap_Flag>1</Flap_Flag>
Flap_Shear_Flag | No |  | <Flap_Shear_Flag>0</Flap_Shear_Flag> | Yes | <Flap_Shear_Flag>0</Flap_Shear_Flag>
Flap_Chord | 0.31 |  | <Flap_Chord>0.310000</Flap_Chord> | Yes | <Flap_Chord>0.310000</Flap_Chord>
Flap_Angle | 10 |  | <Flap_Angle>10.000000</Flap_Angle> | Yes | <Flap_Angle>10.000000</Flap_Angle>
/Airfoil |  |  | </Airfoil> | Yes | </Airfoil>
/Airfoil_List |  |  | </Airfoil_List> | Yes | </Airfoil_List>
Section_List |  |  | <Section_List> | Yes | <Section_List>
Section | Section0 |  | <Section> | Yes | <Section>
Driver | 4 |  | <Driver>4</Driver> | Yes | <Driver>4</Driver>
AR | 0.48718 |  | <AR>0.487179</AR> | No | <AR>0.631091</AR>
TR | 0.95 |  | <TR>0.950000</TR> | No | <TR>0.650000</TR>
Area | 16.1446 |  | <Area>16.144588</Area> | No | <Area>13.650577</Area>
Span | 2.8045 |  | <Span>2.804516</Span> | No | <Span>2.935090</Span>
TC | 5.609 |  | <TC>5.609033</TC> | No | <TC>3.664283</TC>
RC | 5.9042 |  | <RC>5.904245</RC> | No | <RC>5.637358</RC>
Sweep | 42.0615 |  | <Sweep>42.061511</Sweep> | No | <Sweep>11.091055</Sweep>
SweepLoc | 1 |  | <SweepLoc>1.000000</SweepLoc> | Yes | <SweepLoc>1.000000</SweepLoc>
Twist | 0 |  | <Twist>0.000000</Twist> | Yes | <Twist>0.000000</Twist>
TwistLoc | 0 |  | <TwistLoc>0.000000</TwistLoc> | Yes | <TwistLoc>0.000000</TwistLoc>
Dihedral | 0 |  | <Dihedral>0.000000</Dihedral> | Yes | <Dihedral>0.000000</Dihedral>
Dihed_Crv1 | 0 |  | <Dihed_Crv1>0.000000</Dihed_Crv1> | Yes | <Dihed_Crv1>0.000000</Dihed_Crv1>
Dihed_Crv2 | 0 |  | <Dihed_Crv2>0.000000</Dihed_Crv2> | Yes | <Dihed_Crv2>0.000000</Dihed_Crv2>
Dihed_Crv1_Str | 0.75 |  | <Dihed_Crv1_Str>0.750000</Dihed_Crv1_Str> | Yes | <Dihed_Crv1_Str>0.750000</Dihed_Crv1_Str>
Dihed_Crv2_Str | 0.75 |  | <Dihed_Crv2_Str>0.750000</Dihed_Crv2_Str> | Yes | <Dihed_Crv2_Str>0.750000</Dihed_Crv2_Str>
DihedRotFlag | No |  | <DihedRotFlag>0</DihedRotFlag> | Yes | <DihedRotFlag>0</DihedRotFlag>
SmoothBlendFlag | No |  | <SmoothBlendFlag>0</SmoothBlendFlag> | Yes | <SmoothBlendFlag>0</SmoothBlendFlag>
NumInterpXsecs | 1 |  | <NumInterpXsecs>1</NumInterpXsecs> | Yes | <NumInterpXsecs>1</NumInterpXsecs>
/Section |  |  | </Section> | Yes | </Section>
Section | Section1 |  | <Section> | Yes | <Section>
Driver | 4 |  | <Driver>4</Driver> | Yes | <Driver>4</Driver>
AR | 0.51351 |  | <AR>0.513514</AR> | No | <AR>1.096105</AR>
TR | 0.94737 |  | <TR>0.947368</TR> | No | <TR>0.461538</TR>
Area | 15.3167 |  | <Area>15.316660</Area> | No | <Area>7.859423</Area>
Span | 2.8045 |  | <Span>2.804516</Span> | No | <Span>2.935090</Span>
TC | 5.3138 |  | <TC>5.313821</TC> | No | <TC>1.691207</TC>
RC | 5.609 |  | <RC>5.609033</RC> | No | <RC>3.664283</RC>
Sweep | 44.4592 |  | <Sweep>44.459163</Sweep> | No | <Sweep>35.000000</Sweep>
SweepLoc | 0.25 |  | <SweepLoc>0.250000</SweepLoc> | Yes | <SweepLoc>0.250000</SweepLoc>
Twist | 0 |  | <Twist>0.000000</Twist> | Yes | <Twist>0.000000</Twist>
TwistLoc | 0 |  | <TwistLoc>0.000000</TwistLoc> | Yes | <TwistLoc>0.000000</TwistLoc>
Dihedral | 0 |  | <Dihedral>0.000000</Dihedral> | Yes | <Dihedral>0.000000</Dihedral>
Dihed_Crv1 | 0 |  | <Dihed_Crv1>0.000000</Dihed_Crv1> | Yes | <Dihed_Crv1>0.000000</Dihed_Crv1>
Dihed_Crv2 | 0 |  | <Dihed_Crv2>0.000000</Dihed_Crv2> | Yes | <Dihed_Crv2>0.000000</Dihed_Crv2>
Dihed_Crv1_Str | 0.75 |  | <Dihed_Crv1_Str>0.750000</Dihed_Crv1_Str> | Yes | <Dihed_Crv1_Str>0.750000</Dihed_Crv1_Str>
Dihed_Crv2_Str | 0.75 |  | <Dihed_Crv2_Str>0.750000</Dihed_Crv2_Str> | Yes | <Dihed_Crv2_Str>0.750000</Dihed_Crv2_Str>
DihedRotFlag | No |  | <DihedRotFlag>0</DihedRotFlag> | Yes | <DihedRotFlag>0</DihedRotFlag>
SmoothBlendFlag | No |  | <SmoothBlendFlag>0</SmoothBlendFlag> | Yes | <SmoothBlendFlag>0</SmoothBlendFlag>
NumInterpXsecs | 1 |  | <NumInterpXsecs>1</NumInterpXsecs> | Yes | <NumInterpXsecs>1</NumInterpXsecs>
/Section |  |  | </Section> | Yes | </Section>
/Section_List |  |  | </Section_List> | Yes | </Section_List>
/Component |  | Yes | </Component> | Yes | </Component>
Component | WING | Yes | <Component> | Yes | <Component>
Type | Mswing |  | <Type>Mswing</Type> | Yes | <Type>Mswing</Type>
General_Parms |  |  | <General_Parms> | Yes | <General_Parms>
Name | Wing |  | <Name>Wing</Name> | Yes | <Name>Wing</Name>
ColorR | 255 |  | <ColorR>255.000000</ColorR> | Yes | <ColorR>255.000000</ColorR>
ColorG | 0 |  | <ColorG>0.000000</ColorG> | Yes | <ColorG>0.000000</ColorG>
ColorB | 0 |  | <ColorB>0.000000</ColorB> | Yes | <ColorB>0.000000</ColorB>
Symmetry | 2 |  | <Symmetry>2</Symmetry> | Yes | <Symmetry>2</Symmetry>
RelXFormFlag | No |  | <RelXFormFlag>0</RelXFormFlag> | Yes | <RelXFormFlag>0</RelXFormFlag>
MaterialID | 1 |  | <MaterialID>1</MaterialID> | Yes | <MaterialID>1</MaterialID>
OutputFlag | Yes |  | <OutputFlag>1</OutputFlag> | Yes | <OutputFlag>1</OutputFlag>
OutputNameID | 0 |  | <OutputNameID>0</OutputNameID> | Yes | <OutputNameID>0</OutputNameID>
DisplayChildrenFlag | Yes |  | <DisplayChildrenFlag>1</DisplayChildrenFlag> | Yes | <DisplayChildrenFlag>1</DisplayChildrenFlag>
NumPnts | 21 |  | <NumPnts>21</NumPnts> | Yes | <NumPnts>21</NumPnts>
NumXsecs | 11 |  | <NumXsecs>11</NumXsecs> | Yes | <NumXsecs>11</NumXsecs>
MassPrior | 0 |  | <MassPrior>0</MassPrior> | Yes | <MassPrior>0</MassPrior>
ShellFlag | No |  | <ShellFlag>0</ShellFlag> | Yes | <ShellFlag>0</ShellFlag>
Tran_X | 14.2065 |  | <Tran_X>14.206500</Tran_X> | No | <Tran_X>11.277000</Tran_X>
Tran_Y | 0 |  | <Tran_Y>0.000000</Tran_Y> | Yes | <Tran_Y>0.000000</Tran_Y>
Tran_Z | 2.61 |  | <Tran_Z>2.610000</Tran_Z> | No | <Tran_Z>-0.990000</Tran_Z>
TranRel_X | 0 |  | <TranRel_X>0.000000</TranRel_X> | Yes | <TranRel_X>0.000000</TranRel_X>
TranRel_Y | 0 |  | <TranRel_Y>0.000000</TranRel_Y> | Yes | <TranRel_Y>0.000000</TranRel_Y>
TranRel_Z | 0 |  | <TranRel_Z>0.000000</TranRel_Z> | Yes | <TranRel_Z>0.000000</TranRel_Z>
Rot_X | 0 |  | <Rot_X>0.000000</Rot_X> | Yes | <Rot_X>0.000000</Rot_X>
Rot_Y | 0 |  | <Rot_Y>0.000000</Rot_Y> | Yes | <Rot_Y>0.000000</Rot_Y>
Rot_Z | 0 |  | <Rot_Z>0.000000</Rot_Z> | Yes | <Rot_Z>0.000000</Rot_Z>
RotRel_X | 0 |  | <RotRel_X>0.000000</RotRel_X> | Yes | <RotRel_X>0.000000</RotRel_X>
RotRel_Y | 0 |  | <RotRel_Y>0.000000</RotRel_Y> | Yes | <RotRel_Y>0.000000</RotRel_Y>
RotRel_Z | 0 |  | <RotRel_Z>0.000000</RotRel_Z> | Yes | <RotRel_Z>0.000000</RotRel_Z>
Origin | 0 |  | <Origin>0.000000</Origin> | Yes | <Origin>0.000000</Origin>
Density | 1 |  | <Density>1.000000</Density> | Yes | <Density>1.000000</Density>
ShellMassArea | 1 |  | <ShellMassArea>1.000000</ShellMassArea> | Yes | <ShellMassArea>1.000000</ShellMassArea>
RefFlag | 0 |  | <RefFlag>0</RefFlag> | Yes | <RefFlag>0</RefFlag>
RefArea | 100 |  | <RefArea>100.000000</RefArea> | Yes | <RefArea>100.000000</RefArea>
RefSpan | 10 |  | <RefSpan>10.000000</RefSpan> | Yes | <RefSpan>10.000000</RefSpan>
RefCbar | 1 |  | <RefCbar>1.000000</RefCbar> | Yes | <RefCbar>1.000000</RefCbar>
AutoRefAreaFlag | Yes |  | <AutoRefAreaFlag>1</AutoRefAreaFlag> | Yes | <AutoRefAreaFlag>1</AutoRefAreaFlag>
AutoRefSpanFlag | Yes |  | <AutoRefSpanFlag>1</AutoRefSpanFlag> | Yes | <AutoRefSpanFlag>1</AutoRefSpanFlag>
AutoRefCbarFlag | Yes |  | <AutoRefCbarFlag>1</AutoRefCbarFlag> | Yes | <AutoRefCbarFlag>1</AutoRefCbarFlag>
AeroCenter_X | 0 |  | <AeroCenter_X>0.000000</AeroCenter_X> | Yes | <AeroCenter_X>0.000000</AeroCenter_X>
AeroCenter_Y | 0 |  | <AeroCenter_Y>0.000000</AeroCenter_Y> | Yes | <AeroCenter_Y>0.000000</AeroCenter_Y>
AeroCenter_Z | 0 |  | <AeroCenter_Z>0.000000</AeroCenter_Z> | Yes | <AeroCenter_Z>0.000000</AeroCenter_Z>
AutoAeroCenterFlag | Yes |  | <AutoAeroCenterFlag>1</AutoAeroCenterFlag> | Yes | <AutoAeroCenterFlag>1</AutoAeroCenterFlag>
WakeActiveFlag | No |  | <WakeActiveFlag>0</WakeActiveFlag> | Yes | <WakeActiveFlag>0</WakeActiveFlag>
PosAttachFlag | No |  | <PosAttachFlag>0</PosAttachFlag> | Yes | <PosAttachFlag>0</PosAttachFlag>
U_Attach | 0 |  | <U_Attach>0.000000</U_Attach> | Yes | <U_Attach>0.000000</U_Attach>
V_Attach | 0 |  | <V_Attach>0.000000</V_Attach> | Yes | <V_Attach>0.000000</V_Attach>
PtrID | 148262920 |  | <PtrID>148262920</PtrID> | Yes | <PtrID>148262920</PtrID>
Parent_PtrID | 0 |  | <Parent_PtrID>0</Parent_PtrID> | Yes | <Parent_PtrID>0</Parent_PtrID>
/General_Parms |  |  | </General_Parms> | Yes | </General_Parms>
Mswing_Parms |  |  | <Mswing_Parms> | Yes | <Mswing_Parms>
Total_Area | 221.5 |  | <Total_Area>221.500000</Total_Area> | No | <Total_Area>122.600000</Total_Area>
Total_Span | 42.4097 |  | <Total_Span>42.409669</Total_Span> | No | <Total_Span>33.940383</Total_Span>
Total_Proj_Span | 42.2483 |  | <Total_Proj_Span>42.248287</Total_Proj_Span> | No | <Total_Proj_Span>33.806015</Total_Proj_Span>
Avg_Chord | 5.2229 |  | <Avg_Chord>5.222866</Avg_Chord> | No | <Avg_Chord>4.069632</Avg_Chord>
Sweep_Off | 0 |  | <Sweep_Off>0.000000</Sweep_Off> | Yes | <Sweep_Off>0.000000</Sweep_Off>
Deg_Per_Seg | 9 |  | <Deg_Per_Seg>9</Deg_Per_Seg> | Yes | <Deg_Per_Seg>9</Deg_Per_Seg>
Max_Num_Seg | 9 |  | <Max_Num_Seg>9</Max_Num_Seg> | Yes | <Max_Num_Seg>9</Max_Num_Seg>
Rel_Dihedral_Flag | 0 |  | <Rel_Dihedral_Flag>0</Rel_Dihedral_Flag> | Yes | <Rel_Dihedral_Flag>0</Rel_Dihedral_Flag>
Rel_Twist_Flag | 0 |  | <Rel_Twist_Flag>0</Rel_Twist_Flag> | Yes | <Rel_Twist_Flag>0</Rel_Twist_Flag>
Round_End_Cap_Flag | Yes |  | <Round_End_Cap_Flag>1</Round_End_Cap_Flag> | Yes | <Round_End_Cap_Flag>1</Round_End_Cap_Flag>
/Mswing_Parms |  |  | </Mswing_Parms> | Yes | </Mswing_Parms>
Airfoil_List |  |  | <Airfoil_List> | Yes | <Airfoil_List>
Airfoil | Airfoil0 |  | <Airfoil> | Yes | <Airfoil>
Type | 1 |  | <Type>1</Type> | Yes | <Type>1</Type>
Inverted_Flag | No |  | <Inverted_Flag>0</Inverted_Flag> | Yes | <Inverted_Flag>0</Inverted_Flag>
Camber | 0.02 |  | <Camber>0.020000</Camber> | Yes | <Camber>0.020000</Camber>
Camber_Loc | 0.3 |  | <Camber_Loc>0.300000</Camber_Loc> | Yes | <Camber_Loc>0.300000</Camber_Loc>
Thickness | 0.16688 |  | <Thickness>0.166883</Thickness> | No | <Thickness>0.177273</Thickness>
Thickness_Loc | 0.3 |  | <Thickness_Loc>0.300000</Thickness_Loc> | Yes | <Thickness_Loc>0.300000</Thickness_Loc>
Radius_Le | 0.015867 |  | <Radius_Le>0.015867</Radius_Le> | Yes | <Radius_Le>0.015867</Radius_Le>
Radius_Te | 0 |  | <Radius_Te>0.000000</Radius_Te> | Yes | <Radius_Te>0.000000</Radius_Te>
Six_Series | 63 |  | <Six_Series>63</Six_Series> | Yes | <Six_Series>63</Six_Series>
Ideal_Cl | 0 |  | <Ideal_Cl>0.000000</Ideal_Cl> | Yes | <Ideal_Cl>0.000000</Ideal_Cl>
A | 0 |  | <A>0.000000</A> | Yes | <A>0.000000</A>
Slat_Flag | No |  | <Slat_Flag>0</Slat_Flag> | Yes | <Slat_Flag>0</Slat_Flag>
Slat_Shear_Flag | No |  | <Slat_Shear_Flag>0</Slat_Shear_Flag> | Yes | <Slat_Shear_Flag>0</Slat_Shear_Flag>
Slat_Chord | 0.25 |  | <Slat_Chord>0.250000</Slat_Chord> | Yes | <Slat_Chord>0.250000</Slat_Chord>
Slat_Angle | 10 |  | <Slat_Angle>10.000000</Slat_Angle> | Yes | <Slat_Angle>10.000000</Slat_Angle>
Flap_Flag | Yes |  | <Flap_Flag>1</Flap_Flag> | Yes | <Flap_Flag>1</Flap_Flag>
Flap_Shear_Flag | No |  | <Flap_Shear_Flag>0</Flap_Shear_Flag> | Yes | <Flap_Shear_Flag>0</Flap_Shear_Flag>
Flap_Chord | 0.31 |  | <Flap_Chord>0.310000</Flap_Chord> | Yes | <Flap_Chord>0.310000</Flap_Chord>
Flap_Angle | 0 |  | <Flap_Angle>0.000000</Flap_Angle> | Yes | <Flap_Angle>0.000000</Flap_Angle>
/Airfoil |  |  | </Airfoil> | Yes | </Airfoil>
Airfoil | Airfoil1 |  | <Airfoil> | Yes | <Airfoil>
Type | 1 |  | <Type>1</Type> | Yes | <Type>1</Type>
Inverted_Flag | No |  | <Inverted_Flag>0</Inverted_Flag> | Yes | <Inverted_Flag>0</Inverted_Flag>
Camber | 0.02 |  | <Camber>0.020000</Camber> | Yes | <Camber>0.020000</Camber>
Camber_Loc | 0.3 |  | <Camber_Loc>0.300000</Camber_Loc> | Yes | <Camber_Loc>0.300000</Camber_Loc>
Thickness | 0.12238 |  | <Thickness>0.122381</Thickness> | No | <Thickness>0.130000</Thickness>
Thickness_Loc | 0.3 |  | <Thickness_Loc>0.300000</Thickness_Loc> | Yes | <Thickness_Loc>0.300000</Thickness_Loc>
Radius_Le | 0.015867 |  | <Radius_Le>0.015867</Radius_Le> | Yes | <Radius_Le>0.015867</Radius_Le>
Radius_Te | 0 |  | <Radius_Te>0.000000</Radius_Te> | Yes | <Radius_Te>0.000000</Radius_Te>
Six_Series | 63 |  | <Six_Series>63</Six_Series> | Yes | <Six_Series>63</Six_Series>
Ideal_Cl | 0 |  | <Ideal_Cl>0.000000</Ideal_Cl> | Yes | <Ideal_Cl>0.000000</Ideal_Cl>
A | 0 |  | <A>0.000000</A> | Yes | <A>0.000000</A>
Slat_Flag | No |  | <Slat_Flag>0</Slat_Flag> | Yes | <Slat_Flag>0</Slat_Flag>
Slat_Shear_Flag | No |  | <Slat_Shear_Flag>0</Slat_Shear_Flag> | Yes | <Slat_Shear_Flag>0</Slat_Shear_Flag>
Slat_Chord | 0.25 |  | <Slat_Chord>0.250000</Slat_Chord> | Yes | <Slat_Chord>0.250000</Slat_Chord>
Slat_Angle | 10 |  | <Slat_Angle>10.000000</Slat_Angle> | Yes | <Slat_Angle>10.000000</Slat_Angle>
Flap_Flag | Yes |  | <Flap_Flag>1</Flap_Flag> | Yes | <Flap_Flag>1</Flap_Flag>
Flap_Shear_Flag | No |  | <Flap_Shear_Flag>0</Flap_Shear_Flag> | Yes | <Flap_Shear_Flag>0</Flap_Shear_Flag>
Flap_Chord | 0.31 |  | <Flap_Chord>0.310000</Flap_Chord> | Yes | <Flap_Chord>0.310000</Flap_Chord>
Flap_Angle | 0 |  | <Flap_Angle>0.000000</Flap_Angle> | Yes | <Flap_Angle>0.000000</Flap_Angle>
/Airfoil |  |  | </Airfoil> | Yes | </Airfoil>
Airfoil | Airfoil2 |  | <Airfoil> | Yes | <Airfoil>
Type | 1 |  | <Type>1</Type> | Yes | <Type>1</Type>
Inverted_Flag | No |  | <Inverted_Flag>0</Inverted_Flag> | Yes | <Inverted_Flag>0</Inverted_Flag>
Camber | 0.02 |  | <Camber>0.020000</Camber> | Yes | <Camber>0.020000</Camber>
Camber_Loc | 0.3 |  | <Camber_Loc>0.300000</Camber_Loc> | Yes | <Camber_Loc>0.300000</Camber_Loc>
Thickness | 0.12238 |  | <Thickness>0.122381</Thickness> | No | <Thickness>0.130000</Thickness>
Thickness_Loc | 0.3 |  | <Thickness_Loc>0.300000</Thickness_Loc> | Yes | <Thickness_Loc>0.300000</Thickness_Loc>
Radius_Le | 0.015867 |  | <Radius_Le>0.015867</Radius_Le> | Yes | <Radius_Le>0.015867</Radius_Le>
Radius_Te | 0 |  | <Radius_Te>0.000000</Radius_Te> | Yes | <Radius_Te>0.000000</Radius_Te>
Six_Series | 63 |  | <Six_Series>63</Six_Series> | Yes | <Six_Series>63</Six_Series>
Ideal_Cl | 0 |  | <Ideal_Cl>0.000000</Ideal_Cl> | Yes | <Ideal_Cl>0.000000</Ideal_Cl>
A | 0 |  | <A>0.000000</A> | Yes | <A>0.000000</A>
Slat_Flag | No |  | <Slat_Flag>0</Slat_Flag> | Yes | <Slat_Flag>0</Slat_Flag>
Slat_Shear_Flag | No |  | <Slat_Shear_Flag>0</Slat_Shear_Flag> | Yes | <Slat_Shear_Flag>0</Slat_Shear_Flag>
Slat_Chord | 0.25 |  | <Slat_Chord>0.250000</Slat_Chord> | Yes | <Slat_Chord>0.250000</Slat_Chord>
Slat_Angle | 10 |  | <Slat_Angle>10.000000</Slat_Angle> | Yes | <Slat_Angle>10.000000</Slat_Angle>
Flap_Flag | Yes |  | <Flap_Flag>1</Flap_Flag> | Yes | <Flap_Flag>1</Flap_Flag>
Flap_Shear_Flag | No |  | <Flap_Shear_Flag>0</Flap_Shear_Flag> | Yes | <Flap_Shear_Flag>0</Flap_Shear_Flag>
Flap_Chord | 0.31 |  | <Flap_Chord>0.310000</Flap_Chord> | Yes | <Flap_Chord>0.310000</Flap_Chord>
Flap_Angle | 0 |  | <Flap_Angle>0.000000</Flap_Angle> | Yes | <Flap_Angle>0.000000</Flap_Angle>
/Airfoil |  |  | </Airfoil> | Yes | </Airfoil>
/Airfoil_List |  |  | </Airfoil_List> | Yes | </Airfoil_List>
Section_List |  |  | <Section_List> | Yes | <Section_List>
Section | Section0 |  | <Section> | Yes | <Section>
Driver | 0 |  | <Driver>0</Driver> | Yes | <Driver>0</Driver>
AR | 1.5561 |  | <AR>1.556064</AR> | No | <AR>1.016896</AR>
TR | 0.62145 |  | <TR>0.621447</TR> | No | <TR>0.584502</TR>
Area | 72.2408 |  | <Area>72.240780</Area> | No | <Area>28.999922</Area>
Span | 10.6024 |  | <Span>10.602417</Span> | No | <Span>5.430461</Span>
TC | 5.2229 |  | <TC>5.222866</TC> | No | <TC>3.939881</TC>
RC | 8.4044 |  | <RC>8.404363</RC> | No | <RC>6.740582</RC>
Sweep | 4.0089 |  | <Sweep>4.008867</Sweep> | No | <Sweep>0.000000</Sweep>
SweepLoc | 1 |  | <SweepLoc>1.000000</SweepLoc> | Yes | <SweepLoc>1.000000</SweepLoc>
Twist | 0 |  | <Twist>0.000000</Twist> | Yes | <Twist>0.000000</Twist>
TwistLoc | 0 |  | <TwistLoc>0.000000</TwistLoc> | Yes | <TwistLoc>0.000000</TwistLoc>
Dihedral | -5 |  | <Dihedral>-5.000000</Dihedral> | No | <Dihedral>5.100000</Dihedral>
Dihed_Crv1 | 0 |  | <Dihed_Crv1>0.000000</Dihed_Crv1> | Yes | <Dihed_Crv1>0.000000</Dihed_Crv1>
Dihed_Crv2 | 0 |  | <Dihed_Crv2>0.000000</Dihed_Crv2> | Yes | <Dihed_Crv2>0.000000</Dihed_Crv2>
Dihed_Crv1_Str | 0.75 |  | <Dihed_Crv1_Str>0.750000</Dihed_Crv1_Str> | Yes | <Dihed_Crv1_Str>0.750000</Dihed_Crv1_Str>
Dihed_Crv2_Str | 0.75 |  | <Dihed_Crv2_Str>0.750000</Dihed_Crv2_Str> | Yes | <Dihed_Crv2_Str>0.750000</Dihed_Crv2_Str>
DihedRotFlag | No |  | <DihedRotFlag>0</DihedRotFlag> | Yes | <DihedRotFlag>0</DihedRotFlag>
SmoothBlendFlag | No |  | <SmoothBlendFlag>0</SmoothBlendFlag> | Yes | <SmoothBlendFlag>0</SmoothBlendFlag>
NumInterpXsecs | 1 |  | <NumInterpXsecs>1</NumInterpXsecs> | Yes | <NumInterpXsecs>1</NumInterpXsecs>
/Section |  |  | </Section> | Yes | </Section>
Section | Section1 |  | <Section> | Yes | <Section>
Driver | 0 |  | <Driver>0</Driver> | Yes | <Driver>0</Driver>
AR | 2.9191 |  | <AR>2.919074</AR> | No | <AR>4.122757</AR>
TR | 0.39085 |  | <TR>0.390852</TR> | No | <TR>0.420871</TR>
Area | 38.5092 |  | <Area>38.509220</Area> | No | <Area>32.300078</Area>
Span | 10.6024 |  | <Span>10.602417</Span> | No | <Span>11.539730</Span>
TC | 2.0414 |  | <TC>2.041368</TC> | No | <TC>1.658183</TC>
RC | 5.2229 |  | <RC>5.222866</RC> | No | <RC>3.939881</RC>
Sweep | 20.3123 |  | <Sweep>20.312292</Sweep> | No | <Sweep>27.281924</Sweep>
SweepLoc | 0 |  | <SweepLoc>0.000000</SweepLoc> | Yes | <SweepLoc>0.000000</SweepLoc>
Twist | 0 |  | <Twist>0.000000</Twist> | Yes | <Twist>0.000000</Twist>
TwistLoc | 0 |  | <TwistLoc>0.000000</TwistLoc> | Yes | <TwistLoc>0.000000</TwistLoc>
Dihedral | -5 |  | <Dihedral>-5.000000</Dihedral> | No | <Dihedral>5.100000</Dihedral>
Dihed_Crv1 | 0 |  | <Dihed_Crv1>0.000000</Dihed_Crv1> | Yes | <Dihed_Crv1>0.000000</Dihed_Crv1>
Dihed_Crv2 | 0 |  | <Dihed_Crv2>0.000000</Dihed_Crv2> | Yes | <Dihed_Crv2>0.000000</Dihed_Crv2>
Dihed_Crv1_Str | 0.75 |  | <Dihed_Crv1_Str>0.750000</Dihed_Crv1_Str> | Yes | <Dihed_Crv1_Str>0.750000</Dihed_Crv1_Str>
Dihed_Crv2_Str | 0.75 |  | <Dihed_Crv2_Str>0.750000</Dihed_Crv2_Str> | Yes | <Dihed_Crv2_Str>0.750000</Dihed_Crv2_Str>
DihedRotFlag | No |  | <DihedRotFlag>0</DihedRotFlag> | Yes | <DihedRotFlag>0</DihedRotFlag>
SmoothBlendFlag | No |  | <SmoothBlendFlag>0</SmoothBlendFlag> | Yes | <SmoothBlendFlag>0</SmoothBlendFlag>
NumInterpXsecs | 1 |  | <NumInterpXsecs>1</NumInterpXsecs> | Yes | <NumInterpXsecs>1</NumInterpXsecs>
/Section |  |  | </Section> | Yes | </Section>
/Section_List |  |  | </Section_List> | Yes | </Section_List>
/Component |  | Yes | </Component> | Yes | </Component>
Component | FUSELAGE | Yes | <Component> | Yes | <Component>
Type | Fuselage |  | <Type>Fuselage</Type> | Yes | <Type>Fuselage</Type>
General_Parms |  |  | <General_Parms> | Yes | <General_Parms>
Name | Fuselage |  | <Name>Fuselage</Name> | Yes | <Name>Fuselage</Name>
ColorR | 127 |  | <ColorR>127.000000</ColorR> | Yes | <ColorR>127.000000</ColorR>
ColorG | 127 |  | <ColorG>127.000000</ColorG> | Yes | <ColorG>127.000000</ColorG>
ColorB | 127 |  | <ColorB>127.000000</ColorB> | Yes | <ColorB>127.000000</ColorB>
Symmetry | 0 |  | <Symmetry>0</Symmetry> | Yes | <Symmetry>0</Symmetry>
RelXFormFlag | 0 |  | <RelXFormFlag>0</RelXFormFlag> | Yes | <RelXFormFlag>0</RelXFormFlag>
MaterialID | 3 |  | <MaterialID>3</MaterialID> | Yes | <MaterialID>3</MaterialID>
OutputFlag | 1 |  | <OutputFlag>1</OutputFlag> | Yes | <OutputFlag>1</OutputFlag>
OutputNameID | 0 |  | <OutputNameID>0</OutputNameID> | Yes | <OutputNameID>0</OutputNameID>
DisplayChildrenFlag | 1 |  | <DisplayChildrenFlag>1</DisplayChildrenFlag> | Yes | <DisplayChildrenFlag>1</DisplayChildrenFlag>
NumPnts | 44 |  | <NumPnts>44</NumPnts> | Yes | <NumPnts>44</NumPnts>
NumXsecs | 11 |  | <NumXsecs>11</NumXsecs> | Yes | <NumXsecs>11</NumXsecs>
MassPrior | 0 |  | <MassPrior>0</MassPrior> | Yes | <MassPrior>0</MassPrior>
ShellFlag | 0 |  | <ShellFlag>0</ShellFlag> | Yes | <ShellFlag>0</ShellFlag>
Tran_X | 0 |  | <Tran_X>0.000000</Tran_X> | Yes | <Tran_X>0.000000</Tran_X>
Tran_Y | 0 |  | <Tran_Y>0.000000</Tran_Y> | Yes | <Tran_Y>0.000000</Tran_Y>
Tran_Z | 0 |  | <Tran_Z>0.000000</Tran_Z> | Yes | <Tran_Z>0.000000</Tran_Z>
TranRel_X | 0 |  | <TranRel_X>0.000000</TranRel_X> | Yes | <TranRel_X>0.000000</TranRel_X>
TranRel_Y | 0 |  | <TranRel_Y>0.000000</TranRel_Y> | Yes | <TranRel_Y>0.000000</TranRel_Y>
TranRel_Z | 0 |  | <TranRel_Z>0.000000</TranRel_Z> | Yes | <TranRel_Z>0.000000</TranRel_Z>
Rot_X | 0 |  | <Rot_X>0.000000</Rot_X> | Yes | <Rot_X>0.000000</Rot_X>
Rot_Y | 0 |  | <Rot_Y>0.000000</Rot_Y> | Yes | <Rot_Y>0.000000</Rot_Y>
Rot_Z | 0 |  | <Rot_Z>0.000000</Rot_Z> | Yes | <Rot_Z>0.000000</Rot_Z>
RotRel_X | 0 |  | <RotRel_X>0.000000</RotRel_X> | Yes | <RotRel_X>0.000000</RotRel_X>
RotRel_Y | 0 |  | <RotRel_Y>0.000000</RotRel_Y> | Yes | <RotRel_Y>0.000000</RotRel_Y>
RotRel_Z | 0 |  | <RotRel_Z>0.000000</RotRel_Z> | Yes | <RotRel_Z>0.000000</RotRel_Z>
Origin | 0 |  | <Origin>0.000000</Origin> | Yes | <Origin>0.000000</Origin>
Density | 1 |  | <Density>1.000000</Density> | Yes | <Density>1.000000</Density>
ShellMassArea | 1 |  | <ShellMassArea>1.000000</ShellMassArea> | Yes | <ShellMassArea>1.000000</ShellMassArea>
RefFlag | 0 |  | <RefFlag>0</RefFlag> | Yes | <RefFlag>0</RefFlag>
RefArea | 100 |  | <RefArea>100.000000</RefArea> | Yes | <RefArea>100.000000</RefArea>
RefSpan | 10 |  | <RefSpan>10.000000</RefSpan> | Yes | <RefSpan>10.000000</RefSpan>
RefCbar | 1 |  | <RefCbar>1.000000</RefCbar> | Yes | <RefCbar>1.000000</RefCbar>
AutoRefAreaFlag | 1 |  | <AutoRefAreaFlag>1</AutoRefAreaFlag> | Yes | <AutoRefAreaFlag>1</AutoRefAreaFlag>
AutoRefSpanFlag | 1 |  | <AutoRefSpanFlag>1</AutoRefSpanFlag> | Yes | <AutoRefSpanFlag>1</AutoRefSpanFlag>
AutoRefCbarFlag | 1 |  | <AutoRefCbarFlag>1</AutoRefCbarFlag> | Yes | <AutoRefCbarFlag>1</AutoRefCbarFlag>
AeroCenter_X | 0 |  | <AeroCenter_X>0.000000</AeroCenter_X> | Yes | <AeroCenter_X>0.000000</AeroCenter_X>
AeroCenter_Y | 0 |  | <AeroCenter_Y>0.000000</AeroCenter_Y> | Yes | <AeroCenter_Y>0.000000</AeroCenter_Y>
AeroCenter_Z | 0 |  | <AeroCenter_Z>0.000000</AeroCenter_Z> | Yes | <AeroCenter_Z>0.000000</AeroCenter_Z>
AutoAeroCenterFlag | 1 |  | <AutoAeroCenterFlag>1</AutoAeroCenterFlag> | Yes | <AutoAeroCenterFlag>1</AutoAeroCenterFlag>
WakeActiveFlag | 0 |  | <WakeActiveFlag>0</WakeActiveFlag> | Yes | <WakeActiveFlag>0</WakeActiveFlag>
PosAttachFlag | 0 |  | <PosAttachFlag>0</PosAttachFlag> | Yes | <PosAttachFlag>0</PosAttachFlag>
U_Attach | 0 |  | <U_Attach>0.000000</U_Attach> | Yes | <U_Attach>0.000000</U_Attach>
V_Attach | 0 |  | <V_Attach>0.000000</V_Attach> | Yes | <V_Attach>0.000000</V_Attach>
PtrID | 138042360 |  | <PtrID>138042360</PtrID> | Yes | <PtrID>138042360</PtrID>
Parent_PtrID | 0 |  | <Parent_PtrID>0</Parent_PtrID> | Yes | <Parent_PtrID>0</Parent_PtrID>
/General_Parms |  |  | </General_Parms> | Yes | </General_Parms>
Fuse_Parms |  |  | <Fuse_Parms> | Yes | <Fuse_Parms>
Fuse_Length | 45.1 |  | <Fuse_Length>45.100000</Fuse_Length> | No | <Fuse_Length>35.800000</Fuse_Length>
Camber | 0 |  | <Camber>0.000000</Camber> | Yes | <Camber>0.000000</Camber>
Camber_Location | 0.5 |  | <Camber_Location>0.500000</Camber_Location> | Yes | <Camber_Location>0.500000</Camber_Location>
Aft_Offset | 0 |  | <Aft_Offset>0.000000</Aft_Offset> | Yes | <Aft_Offset>0.000000</Aft_Offset>
Nose_Angle | 0 |  | <Nose_Angle>0.000000</Nose_Angle> | Yes | <Nose_Angle>0.000000</Nose_Angle>
Nose_Strength | 1 |  | <Nose_Strength>1.000000</Nose_Strength> | Yes | <Nose_Strength>1.000000</Nose_Strength>
Nose_Rho | 0.75 |  | <Nose_Rho>0.750000</Nose_Rho> | Yes | <Nose_Rho>0.750000</Nose_Rho>
Aft_Rho | 0.65 |  | <Aft_Rho>0.650000</Aft_Rho> | Yes | <Aft_Rho>0.650000</Aft_Rho>
IML_Flag | 0 |  | <IML_Flag>0</IML_Flag> | Yes | <IML_Flag>0</IML_Flag>
Space_Type | 1 |  | <Space_Type>1</Space_Type> | Yes | <Space_Type>1</Space_Type>
Nose_Super_Flag | 1 |  | <Nose_Super_Flag>1</Nose_Super_Flag> | Yes | <Nose_Super_Flag>1</Nose_Super_Flag>
Aft_Super_Flag | 1 |  | <Aft_Super_Flag>1</Aft_Super_Flag> | Yes | <Aft_Super_Flag>1</Aft_Super_Flag>
/Fuse_Parms |  |  | </Fuse_Parms> | Yes | </Fuse_Parms>
Cross_Section_List |  |  | <Cross_Section_List> | Yes | <Cross_Section_List>
Cross_Section | CrossSection0 |  | <Cross_Section> | Yes | <Cross_Section>
Num_Pnts | 45 |  | <Num_Pnts>45</Num_Pnts> | Yes | <Num_Pnts>45</Num_Pnts>
Spine_Location | 0 |  | <Spine_Location>0.000000</Spine_Location> | Yes | <Spine_Location>0.000000</Spine_Location>
Z_Offset | -0.6897 |  | <Z_Offset>-0.689700</Z_Offset> | Yes | <Z_Offset>-0.689700</Z_Offset>
Top_Thick | 0.5 |  | <Top_Thick>0.500000</Top_Thick> | Yes | <Top_Thick>0.500000</Top_Thick>
Bot_Thick | 0.5 |  | <Bot_Thick>0.500000</Bot_Thick> | Yes | <Bot_Thick>0.500000</Bot_Thick>
Side_Thick | 0.5 |  | <Side_Thick>0.500000</Side_Thick> | Yes | <Side_Thick>0.500000</Side_Thick>
Act_Top_Thick | 0.5 |  | <Act_Top_Thick>0.500000</Act_Top_Thick> | Yes | <Act_Top_Thick>0.500000</Act_Top_Thick>
Act_Bot_Thick | 0.5 |  | <Act_Bot_Thick>0.500000</Act_Bot_Thick> | Yes | <Act_Bot_Thick>0.500000</Act_Bot_Thick>
Act_Side_Thick | 0.5 |  | <Act_Side_Thick>0.500000</Act_Side_Thick> | Yes | <Act_Side_Thick>0.500000</Act_Side_Thick>
IML_X_Offset | 0 |  | <IML_X_Offset>0.000000</IML_X_Offset> | Yes | <IML_X_Offset>0.000000</IML_X_Offset>
IML_Z_Offset | 0 |  | <IML_Z_Offset>0.000000</IML_Z_Offset> | Yes | <IML_Z_Offset>0.000000</IML_Z_Offset>
ML_Type | 0 |  | <ML_Type>0</ML_Type> | Yes | <ML_Type>0</ML_Type>
IML_Flag | 0 |  | <IML_Flag>0</IML_Flag> | Yes | <IML_Flag>0</IML_Flag>
Profile_Tan_Str_1 | 0.25 |  | <Profile_Tan_Str_1>0.250000</Profile_Tan_Str_1> | Yes | <Profile_Tan_Str_1>0.250000</Profile_Tan_Str_1>
Profile_Tan_Str_2 | 0.25 |  | <Profile_Tan_Str_2>0.250000</Profile_Tan_Str_2> | Yes | <Profile_Tan_Str_2>0.250000</Profile_Tan_Str_2>
Profile_Tan_Ang | 0 |  | <Profile_Tan_Ang>0.000000</Profile_Tan_Ang> | Yes | <Profile_Tan_Ang>0.000000</Profile_Tan_Ang>
Num_Sect_Interp_1 | 0 |  | <Num_Sect_Interp_1>0</Num_Sect_Interp_1> | Yes | <Num_Sect_Interp_1>0</Num_Sect_Interp_1>
Num_Sect_Interp_2 | 6 |  | <Num_Sect_Interp_2>6</Num_Sect_Interp_2> | Yes | <Num_Sect_Interp_2>6</Num_Sect_Interp_2>
OML_Parms |  |  | <OML_Parms> | Yes | <OML_Parms>
Type | 1 |  | <Type>1</Type> | Yes | <Type>1</Type>
Height | 0 |  | <Height>0.000000</Height> | Yes | <Height>0.000000</Height>
Width | 0 |  | <Width>0.000000</Width> | Yes | <Width>0.000000</Width>
Max_Width_Location | 0 |  | <Max_Width_Location>0.000000</Max_Width_Location> | Yes | <Max_Width_Location>0.000000</Max_Width_Location>
Corner_Radius | 0.5 |  | <Corner_Radius>0.500000</Corner_Radius> | Yes | <Corner_Radius>0.500000</Corner_Radius>
Top_Tan_Angle | 90 |  | <Top_Tan_Angle>90.000000</Top_Tan_Angle> | Yes | <Top_Tan_Angle>90.000000</Top_Tan_Angle>
Bot_Tan_Angle | 90 |  | <Bot_Tan_Angle>90.000000</Bot_Tan_Angle> | Yes | <Bot_Tan_Angle>90.000000</Bot_Tan_Angle>
Top_Tan_Strength | 0.83 |  | <Top_Tan_Strength>0.830000</Top_Tan_Strength> | Yes | <Top_Tan_Strength>0.830000</Top_Tan_Strength>
Upper_Tan_Strength | 0.83 |  | <Upper_Tan_Strength>0.830000</Upper_Tan_Strength> | Yes | <Upper_Tan_Strength>0.830000</Upper_Tan_Strength>
Lower_Tan_Strength | 0.83 |  | <Lower_Tan_Strength>0.830000</Lower_Tan_Strength> | Yes | <Lower_Tan_Strength>0.830000</Lower_Tan_Strength>
Bottom_Tan_Strength | 0.83 |  | <Bottom_Tan_Strength>0.830000</Bottom_Tan_Strength> | Yes | <Bottom_Tan_Strength>0.830000</Bottom_Tan_Strength>
/OML_Parms |  |  | </OML_Parms> | Yes | </OML_Parms>
IML_Parms |  |  | <IML_Parms> | Yes | <IML_Parms>
Type | 2 |  | <Type>2</Type> | Yes | <Type>2</Type>
Height | 3 |  | <Height>3.000000</Height> | Yes | <Height>3.000000</Height>
Width | 2.5 |  | <Width>2.500000</Width> | Yes | <Width>2.500000</Width>
Max_Width_Location | 0 |  | <Max_Width_Location>0.000000</Max_Width_Location> | Yes | <Max_Width_Location>0.000000</Max_Width_Location>
Corner_Radius | 0.5 |  | <Corner_Radius>0.500000</Corner_Radius> | Yes | <Corner_Radius>0.500000</Corner_Radius>
Top_Tan_Angle | 90 |  | <Top_Tan_Angle>90.000000</Top_Tan_Angle> | Yes | <Top_Tan_Angle>90.000000</Top_Tan_Angle>
Bot_Tan_Angle | 90 |  | <Bot_Tan_Angle>90.000000</Bot_Tan_Angle> | Yes | <Bot_Tan_Angle>90.000000</Bot_Tan_Angle>
Top_Tan_Strength | 0.83 |  | <Top_Tan_Strength>0.830000</Top_Tan_Strength> | Yes | <Top_Tan_Strength>0.830000</Top_Tan_Strength>
Upper_Tan_Strength | 0.83 |  | <Upper_Tan_Strength>0.830000</Upper_Tan_Strength> | Yes | <Upper_Tan_Strength>0.830000</Upper_Tan_Strength>
Lower_Tan_Strength | 0.83 |  | <Lower_Tan_Strength>0.830000</Lower_Tan_Strength> | Yes | <Lower_Tan_Strength>0.830000</Lower_Tan_Strength>
Bottom_Tan_Strength | 0.83 |  | <Bottom_Tan_Strength>0.830000</Bottom_Tan_Strength> | Yes | <Bottom_Tan_Strength>0.830000</Bottom_Tan_Strength>
/IML_Parms |  |  | </IML_Parms> | Yes | </IML_Parms>
/Cross_Section |  |  | </Cross_Section> | Yes | </Cross_Section>
Cross_Section | CrossSection1 |  | <Cross_Section> | Yes | <Cross_Section>
Num_Pnts | 45 |  | <Num_Pnts>45</Num_Pnts> | Yes | <Num_Pnts>45</Num_Pnts>
Spine_Location | 0.027585 |  | <Spine_Location>0.027585</Spine_Location> | No | <Spine_Location>0.023727</Spine_Location>
Z_Offset | -0.6207 |  | <Z_Offset>-0.620700</Z_Offset> | Yes | <Z_Offset>-0.620700</Z_Offset>
Top_Thick | 0.5 |  | <Top_Thick>0.500000</Top_Thick> | Yes | <Top_Thick>0.500000</Top_Thick>
Bot_Thick | 0.5 |  | <Bot_Thick>0.500000</Bot_Thick> | Yes | <Bot_Thick>0.500000</Bot_Thick>
Side_Thick | 0.5 |  | <Side_Thick>0.500000</Side_Thick> | Yes | <Side_Thick>0.500000</Side_Thick>
Act_Top_Thick | 0.5 |  | <Act_Top_Thick>0.500000</Act_Top_Thick> | Yes | <Act_Top_Thick>0.500000</Act_Top_Thick>
Act_Bot_Thick | 0.5 |  | <Act_Bot_Thick>0.500000</Act_Bot_Thick> | Yes | <Act_Bot_Thick>0.500000</Act_Bot_Thick>
Act_Side_Thick | 0.5 |  | <Act_Side_Thick>0.500000</Act_Side_Thick> | Yes | <Act_Side_Thick>0.500000</Act_Side_Thick>
IML_X_Offset | 0 |  | <IML_X_Offset>0.000000</IML_X_Offset> | Yes | <IML_X_Offset>0.000000</IML_X_Offset>
IML_Z_Offset | 0 |  | <IML_Z_Offset>0.000000</IML_Z_Offset> | Yes | <IML_Z_Offset>0.000000</IML_Z_Offset>
ML_Type | 0 |  | <ML_Type>0</ML_Type> | Yes | <ML_Type>0</ML_Type>
IML_Flag | 0 |  | <IML_Flag>0</IML_Flag> | Yes | <IML_Flag>0</IML_Flag>
Profile_Tan_Str_1 | 0.25 |  | <Profile_Tan_Str_1>0.250000</Profile_Tan_Str_1> | Yes | <Profile_Tan_Str_1>0.250000</Profile_Tan_Str_1>
Profile_Tan_Str_2 | 0.25 |  | <Profile_Tan_Str_2>0.250000</Profile_Tan_Str_2> | Yes | <Profile_Tan_Str_2>0.250000</Profile_Tan_Str_2>
Profile_Tan_Ang | 0 |  | <Profile_Tan_Ang>0.000000</Profile_Tan_Ang> | Yes | <Profile_Tan_Ang>0.000000</Profile_Tan_Ang>
Num_Sect_Interp_1 | 6 |  | <Num_Sect_Interp_1>6</Num_Sect_Interp_1> | Yes | <Num_Sect_Interp_1>6</Num_Sect_Interp_1>
Num_Sect_Interp_2 | 0 |  | <Num_Sect_Interp_2>0</Num_Sect_Interp_2> | Yes | <Num_Sect_Interp_2>0</Num_Sect_Interp_2>
OML_Parms |  |  | <OML_Parms> | Yes | <OML_Parms>
Type | 1 |  | <Type>1</Type> | Yes | <Type>1</Type>
Height | 2.465 |  | <Height>2.465000</Height> | No | <Height>1.683000</Height>
Width | 2.465 |  | <Width>2.465000</Width> | No | <Width>1.683000</Width>
Max_Width_Location | 0 |  | <Max_Width_Location>0.000000</Max_Width_Location> | Yes | <Max_Width_Location>0.000000</Max_Width_Location>
Corner_Radius | 0.5 |  | <Corner_Radius>0.500000</Corner_Radius> | Yes | <Corner_Radius>0.500000</Corner_Radius>
Top_Tan_Angle | 90 |  | <Top_Tan_Angle>90.000000</Top_Tan_Angle> | Yes | <Top_Tan_Angle>90.000000</Top_Tan_Angle>
Bot_Tan_Angle | 90 |  | <Bot_Tan_Angle>90.000000</Bot_Tan_Angle> | Yes | <Bot_Tan_Angle>90.000000</Bot_Tan_Angle>
Top_Tan_Strength | 0.83 |  | <Top_Tan_Strength>0.830000</Top_Tan_Strength> | Yes | <Top_Tan_Strength>0.830000</Top_Tan_Strength>
Upper_Tan_Strength | 0.83 |  | <Upper_Tan_Strength>0.830000</Upper_Tan_Strength> | Yes | <Upper_Tan_Strength>0.830000</Upper_Tan_Strength>
Lower_Tan_Strength | 0.83 |  | <Lower_Tan_Strength>0.830000</Lower_Tan_Strength> | Yes | <Lower_Tan_Strength>0.830000</Lower_Tan_Strength>
Bottom_Tan_Strength | 0.83 |  | <Bottom_Tan_Strength>0.830000</Bottom_Tan_Strength> | Yes | <Bottom_Tan_Strength>0.830000</Bottom_Tan_Strength>
/OML_Parms |  |  | </OML_Parms> | Yes | </OML_Parms>
IML_Parms |  |  | <IML_Parms> | Yes | <IML_Parms>
Type | 2 |  | <Type>2</Type> | Yes | <Type>2</Type>
Height | 3 |  | <Height>3.000000</Height> | Yes | <Height>3.000000</Height>
Width | 2.5 |  | <Width>2.500000</Width> | Yes | <Width>2.500000</Width>
Max_Width_Location | 0 |  | <Max_Width_Location>0.000000</Max_Width_Location> | Yes | <Max_Width_Location>0.000000</Max_Width_Location>
Corner_Radius | 0.5 |  | <Corner_Radius>0.500000</Corner_Radius> | Yes | <Corner_Radius>0.500000</Corner_Radius>
Top_Tan_Angle | 90 |  | <Top_Tan_Angle>90.000000</Top_Tan_Angle> | Yes | <Top_Tan_Angle>90.000000</Top_Tan_Angle>
Bot_Tan_Angle | 90 |  | <Bot_Tan_Angle>90.000000</Bot_Tan_Angle> | Yes | <Bot_Tan_Angle>90.000000</Bot_Tan_Angle>
Top_Tan_Strength | 0.83 |  | <Top_Tan_Strength>0.830000</Top_Tan_Strength> | Yes | <Top_Tan_Strength>0.830000</Top_Tan_Strength>
Upper_Tan_Strength | 0.83 |  | <Upper_Tan_Strength>0.830000</Upper_Tan_Strength> | Yes | <Upper_Tan_Strength>0.830000</Upper_Tan_Strength>
Lower_Tan_Strength | 0.83 |  | <Lower_Tan_Strength>0.830000</Lower_Tan_Strength> | Yes | <Lower_Tan_Strength>0.830000</Lower_Tan_Strength>
Bottom_Tan_Strength | 0.83 |  | <Bottom_Tan_Strength>0.830000</Bottom_Tan_Strength> | Yes | <Bottom_Tan_Strength>0.830000</Bottom_Tan_Strength>
/IML_Parms |  |  | </IML_Parms> | Yes | </IML_Parms>
/Cross_Section |  |  | </Cross_Section> | Yes | </Cross_Section>
Cross_Section | CrossSection2 |  | <Cross_Section> | Yes | <Cross_Section>
Num_Pnts | 45 |  | <Num_Pnts>45</Num_Pnts> | Yes | <Num_Pnts>45</Num_Pnts>
Spine_Location | 0.05166 |  | <Spine_Location>0.051660</Spine_Location> | No | <Spine_Location>0.044434</Spine_Location>
Z_Offset | -0.5543 |  | <Z_Offset>-0.554300</Z_Offset> | Yes | <Z_Offset>-0.554300</Z_Offset>
Top_Thick | 0.5 |  | <Top_Thick>0.500000</Top_Thick> | Yes | <Top_Thick>0.500000</Top_Thick>
Bot_Thick | 0.5 |  | <Bot_Thick>0.500000</Bot_Thick> | Yes | <Bot_Thick>0.500000</Bot_Thick>
Side_Thick | 0.5 |  | <Side_Thick>0.500000</Side_Thick> | Yes | <Side_Thick>0.500000</Side_Thick>
Act_Top_Thick | 0.5 |  | <Act_Top_Thick>0.500000</Act_Top_Thick> | Yes | <Act_Top_Thick>0.500000</Act_Top_Thick>
Act_Bot_Thick | 0.5 |  | <Act_Bot_Thick>0.500000</Act_Bot_Thick> | Yes | <Act_Bot_Thick>0.500000</Act_Bot_Thick>
Act_Side_Thick | 0.5 |  | <Act_Side_Thick>0.500000</Act_Side_Thick> | Yes | <Act_Side_Thick>0.500000</Act_Side_Thick>
IML_X_Offset | 0 |  | <IML_X_Offset>0.000000</IML_X_Offset> | Yes | <IML_X_Offset>0.000000</IML_X_Offset>
IML_Z_Offset | 0 |  | <IML_Z_Offset>0.000000</IML_Z_Offset> | Yes | <IML_Z_Offset>0.000000</IML_Z_Offset>
ML_Type | 0 |  | <ML_Type>0</ML_Type> | Yes | <ML_Type>0</ML_Type>
IML_Flag | 0 |  | <IML_Flag>0</IML_Flag> | Yes | <IML_Flag>0</IML_Flag>
Profile_Tan_Str_1 | 0.25 |  | <Profile_Tan_Str_1>0.250000</Profile_Tan_Str_1> | Yes | <Profile_Tan_Str_1>0.250000</Profile_Tan_Str_1>
Profile_Tan_Str_2 | 0.25 |  | <Profile_Tan_Str_2>0.250000</Profile_Tan_Str_2> | Yes | <Profile_Tan_Str_2>0.250000</Profile_Tan_Str_2>
Profile_Tan_Ang | 0 |  | <Profile_Tan_Ang>0.000000</Profile_Tan_Ang> | Yes | <Profile_Tan_Ang>0.000000</Profile_Tan_Ang>
Num_Sect_Interp_1 | 0 |  | <Num_Sect_Interp_1>0</Num_Sect_Interp_1> | Yes | <Num_Sect_Interp_1>0</Num_Sect_Interp_1>
Num_Sect_Interp_2 | 0 |  | <Num_Sect_Interp_2>0</Num_Sect_Interp_2> | Yes | <Num_Sect_Interp_2>0</Num_Sect_Interp_2>
OML_Parms |  |  | <OML_Parms> | Yes | <OML_Parms>
Type | 1 |  | <Type>1</Type> | Yes | <Type>1</Type>
Height | 3.2306 |  | <Height>3.230600</Height> | No | <Height>2.205720</Height>
Width | 3.2306 |  | <Width>3.230600</Width> | No | <Width>2.205720</Width>
Max_Width_Location | 0 |  | <Max_Width_Location>0.000000</Max_Width_Location> | Yes | <Max_Width_Location>0.000000</Max_Width_Location>
Corner_Radius | 0.5 |  | <Corner_Radius>0.500000</Corner_Radius> | Yes | <Corner_Radius>0.500000</Corner_Radius>
Top_Tan_Angle | 90 |  | <Top_Tan_Angle>90.000000</Top_Tan_Angle> | Yes | <Top_Tan_Angle>90.000000</Top_Tan_Angle>
Bot_Tan_Angle | 90 |  | <Bot_Tan_Angle>90.000000</Bot_Tan_Angle> | Yes | <Bot_Tan_Angle>90.000000</Bot_Tan_Angle>
Top_Tan_Strength | 0.83 |  | <Top_Tan_Strength>0.830000</Top_Tan_Strength> | Yes | <Top_Tan_Strength>0.830000</Top_Tan_Strength>
Upper_Tan_Strength | 0.83 |  | <Upper_Tan_Strength>0.830000</Upper_Tan_Strength> | Yes | <Upper_Tan_Strength>0.830000</Upper_Tan_Strength>
Lower_Tan_Strength | 0.83 |  | <Lower_Tan_Strength>0.830000</Lower_Tan_Strength> | Yes | <Lower_Tan_Strength>0.830000</Lower_Tan_Strength>
Bottom_Tan_Strength | 0.83 |  | <Bottom_Tan_Strength>0.830000</Bottom_Tan_Strength> | Yes | <Bottom_Tan_Strength>0.830000</Bottom_Tan_Strength>
/OML_Parms |  |  | </OML_Parms> | Yes | </OML_Parms>
IML_Parms |  |  | <IML_Parms> | Yes | <IML_Parms>
Type | 2 |  | <Type>2</Type> | Yes | <Type>2</Type>
Height | 3 |  | <Height>3.000000</Height> | Yes | <Height>3.000000</Height>
Width | 2.5 |  | <Width>2.500000</Width> | Yes | <Width>2.500000</Width>
Max_Width_Location | 0 |  | <Max_Width_Location>0.000000</Max_Width_Location> | Yes | <Max_Width_Location>0.000000</Max_Width_Location>
Corner_Radius | 0.5 |  | <Corner_Radius>0.500000</Corner_Radius> | Yes | <Corner_Radius>0.500000</Corner_Radius>
Top_Tan_Angle | 90 |  | <Top_Tan_Angle>90.000000</Top_Tan_Angle> | Yes | <Top_Tan_Angle>90.000000</Top_Tan_Angle>
Bot_Tan_Angle | 90 |  | <Bot_Tan_Angle>90.000000</Bot_Tan_Angle> | Yes | <Bot_Tan_Angle>90.000000</Bot_Tan_Angle>
Top_Tan_Strength | 0.83 |  | <Top_Tan_Strength>0.830000</Top_Tan_Strength> | Yes | <Top_Tan_Strength>0.830000</Top_Tan_Strength>
Upper_Tan_Strength | 0.83 |  | <Upper_Tan_Strength>0.830000</Upper_Tan_Strength> | Yes | <Upper_Tan_Strength>0.830000</Upper_Tan_Strength>
Lower_Tan_Strength | 0.83 |  | <Lower_Tan_Strength>0.830000</Lower_Tan_Strength> | Yes | <Lower_Tan_Strength>0.830000</Lower_Tan_Strength>
Bottom_Tan_Strength | 0.83 |  | <Bottom_Tan_Strength>0.830000</Bottom_Tan_Strength> | Yes | <Bottom_Tan_Strength>0.830000</Bottom_Tan_Strength>
/IML_Parms |  |  | </IML_Parms> | Yes | </IML_Parms>
/Cross_Section |  |  | </Cross_Section> | Yes | </Cross_Section>
Cross_Section | CrossSection3 |  | <Cross_Section> | Yes | <Cross_Section>
Num_Pnts | 45 |  | <Num_Pnts>45</Num_Pnts> | Yes | <Num_Pnts>45</Num_Pnts>
Spine_Location | 0.083592 |  | <Spine_Location>0.083592</Spine_Location> | No | <Spine_Location>0.071899</Spine_Location>
Z_Offset | -0.2268 |  | <Z_Offset>-0.226800</Z_Offset> | Yes | <Z_Offset>-0.226800</Z_Offset>
Top_Thick | 0.5 |  | <Top_Thick>0.500000</Top_Thick> | Yes | <Top_Thick>0.500000</Top_Thick>
Bot_Thick | 0.5 |  | <Bot_Thick>0.500000</Bot_Thick> | Yes | <Bot_Thick>0.500000</Bot_Thick>
Side_Thick | 0.5 |  | <Side_Thick>0.500000</Side_Thick> | Yes | <Side_Thick>0.500000</Side_Thick>
Act_Top_Thick | 0.5 |  | <Act_Top_Thick>0.500000</Act_Top_Thick> | Yes | <Act_Top_Thick>0.500000</Act_Top_Thick>
Act_Bot_Thick | 0.5 |  | <Act_Bot_Thick>0.500000</Act_Bot_Thick> | Yes | <Act_Bot_Thick>0.500000</Act_Bot_Thick>
Act_Side_Thick | 0.5 |  | <Act_Side_Thick>0.500000</Act_Side_Thick> | Yes | <Act_Side_Thick>0.500000</Act_Side_Thick>
IML_X_Offset | 0 |  | <IML_X_Offset>0.000000</IML_X_Offset> | Yes | <IML_X_Offset>0.000000</IML_X_Offset>
IML_Z_Offset | 0 |  | <IML_Z_Offset>0.000000</IML_Z_Offset> | Yes | <IML_Z_Offset>0.000000</IML_Z_Offset>
ML_Type | 0 |  | <ML_Type>0</ML_Type> | Yes | <ML_Type>0</ML_Type>
IML_Flag | 0 |  | <IML_Flag>0</IML_Flag> | Yes | <IML_Flag>0</IML_Flag>
Profile_Tan_Str_1 | 0.25 |  | <Profile_Tan_Str_1>0.250000</Profile_Tan_Str_1> | Yes | <Profile_Tan_Str_1>0.250000</Profile_Tan_Str_1>
Profile_Tan_Str_2 | 0.25 |  | <Profile_Tan_Str_2>0.250000</Profile_Tan_Str_2> | Yes | <Profile_Tan_Str_2>0.250000</Profile_Tan_Str_2>
Profile_Tan_Ang | 0 |  | <Profile_Tan_Ang>0.000000</Profile_Tan_Ang> | Yes | <Profile_Tan_Ang>0.000000</Profile_Tan_Ang>
Num_Sect_Interp_1 | 0 |  | <Num_Sect_Interp_1>0</Num_Sect_Interp_1> | Yes | <Num_Sect_Interp_1>0</Num_Sect_Interp_1>
Num_Sect_Interp_2 | 0 |  | <Num_Sect_Interp_2>0</Num_Sect_Interp_2> | Yes | <Num_Sect_Interp_2>0</Num_Sect_Interp_2>
OML_Parms |  |  | <OML_Parms> | Yes | <OML_Parms>
Type | 1 |  | <Type>1</Type> | Yes | <Type>1</Type>
Height | 4.6168 |  | <Height>4.616800</Height> | No | <Height>3.152160</Height>
Width | 4.6168 |  | <Width>4.616800</Width> | No | <Width>3.152160</Width>
Max_Width_Location | 0 |  | <Max_Width_Location>0.000000</Max_Width_Location> | Yes | <Max_Width_Location>0.000000</Max_Width_Location>
Corner_Radius | 0.5 |  | <Corner_Radius>0.500000</Corner_Radius> | Yes | <Corner_Radius>0.500000</Corner_Radius>
Top_Tan_Angle | 90 |  | <Top_Tan_Angle>90.000000</Top_Tan_Angle> | Yes | <Top_Tan_Angle>90.000000</Top_Tan_Angle>
Bot_Tan_Angle | 90 |  | <Bot_Tan_Angle>90.000000</Bot_Tan_Angle> | Yes | <Bot_Tan_Angle>90.000000</Bot_Tan_Angle>
Top_Tan_Strength | 0.83 |  | <Top_Tan_Strength>0.830000</Top_Tan_Strength> | Yes | <Top_Tan_Strength>0.830000</Top_Tan_Strength>
Upper_Tan_Strength | 0.83 |  | <Upper_Tan_Strength>0.830000</Upper_Tan_Strength> | Yes | <Upper_Tan_Strength>0.830000</Upper_Tan_Strength>
Lower_Tan_Strength | 0.83 |  | <Lower_Tan_Strength>0.830000</Lower_Tan_Strength> | Yes | <Lower_Tan_Strength>0.830000</Lower_Tan_Strength>
Bottom_Tan_Strength | 0.83 |  | <Bottom_Tan_Strength>0.830000</Bottom_Tan_Strength> | Yes | <Bottom_Tan_Strength>0.830000</Bottom_Tan_Strength>
/OML_Parms |  |  | </OML_Parms> | Yes | </OML_Parms>
IML_Parms |  |  | <IML_Parms> | Yes | <IML_Parms>
Type | 2 |  | <Type>2</Type> | Yes | <Type>2</Type>
Height | 3 |  | <Height>3.000000</Height> | Yes | <Height>3.000000</Height>
Width | 2.5 |  | <Width>2.500000</Width> | Yes | <Width>2.500000</Width>
Max_Width_Location | 0 |  | <Max_Width_Location>0.000000</Max_Width_Location> | Yes | <Max_Width_Location>0.000000</Max_Width_Location>
Corner_Radius | 0.5 |  | <Corner_Radius>0.500000</Corner_Radius> | Yes | <Corner_Radius>0.500000</Corner_Radius>
Top_Tan_Angle | 90 |  | <Top_Tan_Angle>90.000000</Top_Tan_Angle> | Yes | <Top_Tan_Angle>90.000000</Top_Tan_Angle>
Bot_Tan_Angle | 90 |  | <Bot_Tan_Angle>90.000000</Bot_Tan_Angle> | Yes | <Bot_Tan_Angle>90.000000</Bot_Tan_Angle>
Top_Tan_Strength | 0.83 |  | <Top_Tan_Strength>0.830000</Top_Tan_Strength> | Yes | <Top_Tan_Strength>0.830000</Top_Tan_Strength>
Upper_Tan_Strength | 0.83 |  | <Upper_Tan_Strength>0.830000</Upper_Tan_Strength> | Yes | <Upper_Tan_Strength>0.830000</Upper_Tan_Strength>
Lower_Tan_Strength | 0.83 |  | <Lower_Tan_Strength>0.830000</Lower_Tan_Strength> | Yes | <Lower_Tan_Strength>0.830000</Lower_Tan_Strength>
Bottom_Tan_Strength | 0.83 |  | <Bottom_Tan_Strength>0.830000</Bottom_Tan_Strength> | Yes | <Bottom_Tan_Strength>0.830000</Bottom_Tan_Strength>
/IML_Parms |  |  | </IML_Parms> | Yes | </IML_Parms>
/Cross_Section |  |  | </Cross_Section> | Yes | </Cross_Section>
Cross_Section | CrossSection4 |  | <Cross_Section> | Yes | <Cross_Section>
Num_Pnts | 45 |  | <Num_Pnts>45</Num_Pnts> | Yes | <Num_Pnts>45</Num_Pnts>
Spine_Location | 0.13191 |  | <Spine_Location>0.131906</Spine_Location> | No | <Spine_Location>0.107427</Spine_Location>
Z_Offset | -0.0765 |  | <Z_Offset>-0.076500</Z_Offset> | Yes | <Z_Offset>-0.076500</Z_Offset>
Top_Thick | 0.5 |  | <Top_Thick>0.500000</Top_Thick> | Yes | <Top_Thick>0.500000</Top_Thick>
Bot_Thick | 0.5 |  | <Bot_Thick>0.500000</Bot_Thick> | Yes | <Bot_Thick>0.500000</Bot_Thick>
Side_Thick | 0.5 |  | <Side_Thick>0.500000</Side_Thick> | Yes | <Side_Thick>0.500000</Side_Thick>
Act_Top_Thick | 0.5 |  | <Act_Top_Thick>0.500000</Act_Top_Thick> | Yes | <Act_Top_Thick>0.500000</Act_Top_Thick>
Act_Bot_Thick | 0.5 |  | <Act_Bot_Thick>0.500000</Act_Bot_Thick> | Yes | <Act_Bot_Thick>0.500000</Act_Bot_Thick>
Act_Side_Thick | 0.5 |  | <Act_Side_Thick>0.500000</Act_Side_Thick> | Yes | <Act_Side_Thick>0.500000</Act_Side_Thick>
IML_X_Offset | 0 |  | <IML_X_Offset>0.000000</IML_X_Offset> | Yes | <IML_X_Offset>0.000000</IML_X_Offset>
IML_Z_Offset | 0 |  | <IML_Z_Offset>0.000000</IML_Z_Offset> | Yes | <IML_Z_Offset>0.000000</IML_Z_Offset>
ML_Type | 0 |  | <ML_Type>0</ML_Type> | Yes | <ML_Type>0</ML_Type>
IML_Flag | 0 |  | <IML_Flag>0</IML_Flag> | Yes | <IML_Flag>0</IML_Flag>
Profile_Tan_Str_1 | 0.25 |  | <Profile_Tan_Str_1>0.250000</Profile_Tan_Str_1> | Yes | <Profile_Tan_Str_1>0.250000</Profile_Tan_Str_1>
Profile_Tan_Str_2 | 0.25 |  | <Profile_Tan_Str_2>0.250000</Profile_Tan_Str_2> | Yes | <Profile_Tan_Str_2>0.250000</Profile_Tan_Str_2>
Profile_Tan_Ang | 0 |  | <Profile_Tan_Ang>0.000000</Profile_Tan_Ang> | Yes | <Profile_Tan_Ang>0.000000</Profile_Tan_Ang>
Num_Sect_Interp_1 | 0 |  | <Num_Sect_Interp_1>0</Num_Sect_Interp_1> | Yes | <Num_Sect_Interp_1>0</Num_Sect_Interp_1>
Num_Sect_Interp_2 | 0 |  | <Num_Sect_Interp_2>0</Num_Sect_Interp_2> | Yes | <Num_Sect_Interp_2>0</Num_Sect_Interp_2>
OML_Parms |  |  | <OML_Parms> | Yes | <OML_Parms>
Type | 1 |  | <Type>1</Type> | Yes | <Type>1</Type>
Height | 5.278 |  | <Height>5.278000</Height> | No | <Height>3.603600</Height>
Width | 5.278 |  | <Width>5.278000</Width> | No | <Width>3.603600</Width>
Max_Width_Location | 0 |  | <Max_Width_Location>0.000000</Max_Width_Location> | Yes | <Max_Width_Location>0.000000</Max_Width_Location>
Corner_Radius | 0.5 |  | <Corner_Radius>0.500000</Corner_Radius> | Yes | <Corner_Radius>0.500000</Corner_Radius>
Top_Tan_Angle | 90 |  | <Top_Tan_Angle>90.000000</Top_Tan_Angle> | Yes | <Top_Tan_Angle>90.000000</Top_Tan_Angle>
Bot_Tan_Angle | 90 |  | <Bot_Tan_Angle>90.000000</Bot_Tan_Angle> | Yes | <Bot_Tan_Angle>90.000000</Bot_Tan_Angle>
Top_Tan_Strength | 0.83 |  | <Top_Tan_Strength>0.830000</Top_Tan_Strength> | Yes | <Top_Tan_Strength>0.830000</Top_Tan_Strength>
Upper_Tan_Strength | 0.83 |  | <Upper_Tan_Strength>0.830000</Upper_Tan_Strength> | Yes | <Upper_Tan_Strength>0.830000</Upper_Tan_Strength>
Lower_Tan_Strength | 0.83 |  | <Lower_Tan_Strength>0.830000</Lower_Tan_Strength> | Yes | <Lower_Tan_Strength>0.830000</Lower_Tan_Strength>
Bottom_Tan_Strength | 0.83 |  | <Bottom_Tan_Strength>0.830000</Bottom_Tan_Strength> | Yes | <Bottom_Tan_Strength>0.830000</Bottom_Tan_Strength>
/OML_Parms |  |  | </OML_Parms> | Yes | </OML_Parms>
IML_Parms |  |  | <IML_Parms> | Yes | <IML_Parms>
Type | 2 |  | <Type>2</Type> | Yes | <Type>2</Type>
Height | 3 |  | <Height>3.000000</Height> | Yes | <Height>3.000000</Height>
Width | 2.5 |  | <Width>2.500000</Width> | Yes | <Width>2.500000</Width>
Max_Width_Location | 0 |  | <Max_Width_Location>0.000000</Max_Width_Location> | Yes | <Max_Width_Location>0.000000</Max_Width_Location>
Corner_Radius | 0.5 |  | <Corner_Radius>0.500000</Corner_Radius> | Yes | <Corner_Radius>0.500000</Corner_Radius>
Top_Tan_Angle | 90 |  | <Top_Tan_Angle>90.000000</Top_Tan_Angle> | Yes | <Top_Tan_Angle>90.000000</Top_Tan_Angle>
Bot_Tan_Angle | 90 |  | <Bot_Tan_Angle>90.000000</Bot_Tan_Angle> | Yes | <Bot_Tan_Angle>90.000000</Bot_Tan_Angle>
Top_Tan_Strength | 0.83 |  | <Top_Tan_Strength>0.830000</Top_Tan_Strength> | Yes | <Top_Tan_Strength>0.830000</Top_Tan_Strength>
Upper_Tan_Strength | 0.83 |  | <Upper_Tan_Strength>0.830000</Upper_Tan_Strength> | Yes | <Upper_Tan_Strength>0.830000</Upper_Tan_Strength>
Lower_Tan_Strength | 0.83 |  | <Lower_Tan_Strength>0.830000</Lower_Tan_Strength> | Yes | <Lower_Tan_Strength>0.830000</Lower_Tan_Strength>
Bottom_Tan_Strength | 0.83 |  | <Bottom_Tan_Strength>0.830000</Bottom_Tan_Strength> | Yes | <Bottom_Tan_Strength>0.830000</Bottom_Tan_Strength>
/IML_Parms |  |  | </IML_Parms> | Yes | </IML_Parms>
/Cross_Section |  |  | </Cross_Section> | Yes | </Cross_Section>
Cross_Section | CrossSection5 |  | <Cross_Section> | Yes | <Cross_Section>
Num_Pnts | 45 |  | <Num_Pnts>45</Num_Pnts> | Yes | <Num_Pnts>45</Num_Pnts>
Spine_Location | 0.21275 |  | <Spine_Location>0.212752</Spine_Location> | No | <Spine_Location>0.173269</Spine_Location>
Z_Offset | 0 |  | <Z_Offset>0.000000</Z_Offset> | Yes | <Z_Offset>0.000000</Z_Offset>
Top_Thick | 0.5 |  | <Top_Thick>0.500000</Top_Thick> | Yes | <Top_Thick>0.500000</Top_Thick>
Bot_Thick | 0.5 |  | <Bot_Thick>0.500000</Bot_Thick> | Yes | <Bot_Thick>0.500000</Bot_Thick>
Side_Thick | 0.5 |  | <Side_Thick>0.500000</Side_Thick> | Yes | <Side_Thick>0.500000</Side_Thick>
Act_Top_Thick | 0.5 |  | <Act_Top_Thick>0.500000</Act_Top_Thick> | Yes | <Act_Top_Thick>0.500000</Act_Top_Thick>
Act_Bot_Thick | 0.5 |  | <Act_Bot_Thick>0.500000</Act_Bot_Thick> | Yes | <Act_Bot_Thick>0.500000</Act_Bot_Thick>
Act_Side_Thick | 0.5 |  | <Act_Side_Thick>0.500000</Act_Side_Thick> | Yes | <Act_Side_Thick>0.500000</Act_Side_Thick>
IML_X_Offset | 0 |  | <IML_X_Offset>0.000000</IML_X_Offset> | Yes | <IML_X_Offset>0.000000</IML_X_Offset>
IML_Z_Offset | 0 |  | <IML_Z_Offset>0.000000</IML_Z_Offset> | Yes | <IML_Z_Offset>0.000000</IML_Z_Offset>
ML_Type | 0 |  | <ML_Type>0</ML_Type> | Yes | <ML_Type>0</ML_Type>
IML_Flag | 0 |  | <IML_Flag>0</IML_Flag> | Yes | <IML_Flag>0</IML_Flag>
Profile_Tan_Str_1 | 0.25 |  | <Profile_Tan_Str_1>0.250000</Profile_Tan_Str_1> | Yes | <Profile_Tan_Str_1>0.250000</Profile_Tan_Str_1>
Profile_Tan_Str_2 | 0.25 |  | <Profile_Tan_Str_2>0.250000</Profile_Tan_Str_2> | Yes | <Profile_Tan_Str_2>0.250000</Profile_Tan_Str_2>
Profile_Tan_Ang | 0 |  | <Profile_Tan_Ang>0.000000</Profile_Tan_Ang> | Yes | <Profile_Tan_Ang>0.000000</Profile_Tan_Ang>
Num_Sect_Interp_1 | 0 |  | <Num_Sect_Interp_1>0</Num_Sect_Interp_1> | Yes | <Num_Sect_Interp_1>0</Num_Sect_Interp_1>
Num_Sect_Interp_2 | 0 |  | <Num_Sect_Interp_2>0</Num_Sect_Interp_2> | Yes | <Num_Sect_Interp_2>0</Num_Sect_Interp_2>
OML_Parms |  |  | <OML_Parms> | Yes | <OML_Parms>
Type | 1 |  | <Type>1</Type> | Yes | <Type>1</Type>
Height | 5.8 |  | <Height>5.800000</Height> | No | <Height>3.960000</Height>
Width | 5.8 |  | <Width>5.800000</Width> | No | <Width>3.960000</Width>
Max_Width_Location | 0 |  | <Max_Width_Location>0.000000</Max_Width_Location> | Yes | <Max_Width_Location>0.000000</Max_Width_Location>
Corner_Radius | 0.5 |  | <Corner_Radius>0.500000</Corner_Radius> | Yes | <Corner_Radius>0.500000</Corner_Radius>
Top_Tan_Angle | 90 |  | <Top_Tan_Angle>90.000000</Top_Tan_Angle> | Yes | <Top_Tan_Angle>90.000000</Top_Tan_Angle>
Bot_Tan_Angle | 90 |  | <Bot_Tan_Angle>90.000000</Bot_Tan_Angle> | Yes | <Bot_Tan_Angle>90.000000</Bot_Tan_Angle>
Top_Tan_Strength | 0.83 |  | <Top_Tan_Strength>0.830000</Top_Tan_Strength> | Yes | <Top_Tan_Strength>0.830000</Top_Tan_Strength>
Upper_Tan_Strength | 0.83 |  | <Upper_Tan_Strength>0.830000</Upper_Tan_Strength> | Yes | <Upper_Tan_Strength>0.830000</Upper_Tan_Strength>
Lower_Tan_Strength | 0.83 |  | <Lower_Tan_Strength>0.830000</Lower_Tan_Strength> | Yes | <Lower_Tan_Strength>0.830000</Lower_Tan_Strength>
Bottom_Tan_Strength | 0.83 |  | <Bottom_Tan_Strength>0.830000</Bottom_Tan_Strength> | Yes | <Bottom_Tan_Strength>0.830000</Bottom_Tan_Strength>
/OML_Parms |  |  | </OML_Parms> | Yes | </OML_Parms>
IML_Parms |  |  | <IML_Parms> | Yes | <IML_Parms>
Type | 2 |  | <Type>2</Type> | Yes | <Type>2</Type>
Height | 3 |  | <Height>3.000000</Height> | Yes | <Height>3.000000</Height>
Width | 2.5 |  | <Width>2.500000</Width> | Yes | <Width>2.500000</Width>
Max_Width_Location | 0 |  | <Max_Width_Location>0.000000</Max_Width_Location> | Yes | <Max_Width_Location>0.000000</Max_Width_Location>
Corner_Radius | 0.5 |  | <Corner_Radius>0.500000</Corner_Radius> | Yes | <Corner_Radius>0.500000</Corner_Radius>
Top_Tan_Angle | 90 |  | <Top_Tan_Angle>90.000000</Top_Tan_Angle> | Yes | <Top_Tan_Angle>90.000000</Top_Tan_Angle>
Bot_Tan_Angle | 90 |  | <Bot_Tan_Angle>90.000000</Bot_Tan_Angle> | Yes | <Bot_Tan_Angle>90.000000</Bot_Tan_Angle>
Top_Tan_Strength | 0.83 |  | <Top_Tan_Strength>0.830000</Top_Tan_Strength> | Yes | <Top_Tan_Strength>0.830000</Top_Tan_Strength>
Upper_Tan_Strength | 0.83 |  | <Upper_Tan_Strength>0.830000</Upper_Tan_Strength> | Yes | <Upper_Tan_Strength>0.830000</Upper_Tan_Strength>
Lower_Tan_Strength | 0.83 |  | <Lower_Tan_Strength>0.830000</Lower_Tan_Strength> | Yes | <Lower_Tan_Strength>0.830000</Lower_Tan_Strength>
Bottom_Tan_Strength | 0.83 |  | <Bottom_Tan_Strength>0.830000</Bottom_Tan_Strength> | Yes | <Bottom_Tan_Strength>0.830000</Bottom_Tan_Strength>
/IML_Parms |  |  | </IML_Parms> | Yes | </IML_Parms>
/Cross_Section |  |  | </Cross_Section> | Yes | </Cross_Section>
Cross_Section | CrossSection6 |  | <Cross_Section> | Yes | <Cross_Section>
Num_Pnts | 45 |  | <Num_Pnts>45</Num_Pnts> | Yes | <Num_Pnts>45</Num_Pnts>
Spine_Location | 0.57561 |  | <Spine_Location>0.575610</Spine_Location> | No | <Spine_Location>0.634972</Spine_Location>
Z_Offset | 0 |  | <Z_Offset>0.000000</Z_Offset> | Yes | <Z_Offset>0.000000</Z_Offset>
Top_Thick | 0.5 |  | <Top_Thick>0.500000</Top_Thick> | Yes | <Top_Thick>0.500000</Top_Thick>
Bot_Thick | 0.5 |  | <Bot_Thick>0.500000</Bot_Thick> | Yes | <Bot_Thick>0.500000</Bot_Thick>
Side_Thick | 0.5 |  | <Side_Thick>0.500000</Side_Thick> | Yes | <Side_Thick>0.500000</Side_Thick>
Act_Top_Thick | 0.5 |  | <Act_Top_Thick>0.500000</Act_Top_Thick> | Yes | <Act_Top_Thick>0.500000</Act_Top_Thick>
Act_Bot_Thick | 0.5 |  | <Act_Bot_Thick>0.500000</Act_Bot_Thick> | Yes | <Act_Bot_Thick>0.500000</Act_Bot_Thick>
Act_Side_Thick | 0.5 |  | <Act_Side_Thick>0.500000</Act_Side_Thick> | Yes | <Act_Side_Thick>0.500000</Act_Side_Thick>
IML_X_Offset | 0 |  | <IML_X_Offset>0.000000</IML_X_Offset> | Yes | <IML_X_Offset>0.000000</IML_X_Offset>
IML_Z_Offset | 0 |  | <IML_Z_Offset>0.000000</IML_Z_Offset> | Yes | <IML_Z_Offset>0.000000</IML_Z_Offset>
ML_Type | 0 |  | <ML_Type>0</ML_Type> | Yes | <ML_Type>0</ML_Type>
IML_Flag | 0 |  | <IML_Flag>0</IML_Flag> | Yes | <IML_Flag>0</IML_Flag>
Profile_Tan_Str_1 | 0.25 |  | <Profile_Tan_Str_1>0.250000</Profile_Tan_Str_1> | Yes | <Profile_Tan_Str_1>0.250000</Profile_Tan_Str_1>
Profile_Tan_Str_2 | 0.25 |  | <Profile_Tan_Str_2>0.250000</Profile_Tan_Str_2> | Yes | <Profile_Tan_Str_2>0.250000</Profile_Tan_Str_2>
Profile_Tan_Ang | 0 |  | <Profile_Tan_Ang>0.000000</Profile_Tan_Ang> | Yes | <Profile_Tan_Ang>0.000000</Profile_Tan_Ang>
Num_Sect_Interp_1 | 0 |  | <Num_Sect_Interp_1>0</Num_Sect_Interp_1> | Yes | <Num_Sect_Interp_1>0</Num_Sect_Interp_1>
Num_Sect_Interp_2 | 0 |  | <Num_Sect_Interp_2>0</Num_Sect_Interp_2> | Yes | <Num_Sect_Interp_2>0</Num_Sect_Interp_2>
OML_Parms |  |  | <OML_Parms> | Yes | <OML_Parms>
Type | 1 |  | <Type>1</Type> | Yes | <Type>1</Type>
Height | 5.8 |  | <Height>5.800000</Height> | No | <Height>3.960000</Height>
Width | 5.8 |  | <Width>5.800000</Width> | No | <Width>3.960000</Width>
Max_Width_Location | 0 |  | <Max_Width_Location>0.000000</Max_Width_Location> | Yes | <Max_Width_Location>0.000000</Max_Width_Location>
Corner_Radius | 0.5 |  | <Corner_Radius>0.500000</Corner_Radius> | Yes | <Corner_Radius>0.500000</Corner_Radius>
Top_Tan_Angle | 90 |  | <Top_Tan_Angle>90.000000</Top_Tan_Angle> | Yes | <Top_Tan_Angle>90.000000</Top_Tan_Angle>
Bot_Tan_Angle | 90 |  | <Bot_Tan_Angle>90.000000</Bot_Tan_Angle> | Yes | <Bot_Tan_Angle>90.000000</Bot_Tan_Angle>
Top_Tan_Strength | 0.83 |  | <Top_Tan_Strength>0.830000</Top_Tan_Strength> | Yes | <Top_Tan_Strength>0.830000</Top_Tan_Strength>
Upper_Tan_Strength | 0.83 |  | <Upper_Tan_Strength>0.830000</Upper_Tan_Strength> | Yes | <Upper_Tan_Strength>0.830000</Upper_Tan_Strength>
Lower_Tan_Strength | 0.83 |  | <Lower_Tan_Strength>0.830000</Lower_Tan_Strength> | Yes | <Lower_Tan_Strength>0.830000</Lower_Tan_Strength>
Bottom_Tan_Strength | 0.83 |  | <Bottom_Tan_Strength>0.830000</Bottom_Tan_Strength> | Yes | <Bottom_Tan_Strength>0.830000</Bottom_Tan_Strength>
/OML_Parms |  |  | </OML_Parms> | Yes | </OML_Parms>
IML_Parms |  |  | <IML_Parms> | Yes | <IML_Parms>
Type | 2 |  | <Type>2</Type> | Yes | <Type>2</Type>
Height | 3 |  | <Height>3.000000</Height> | Yes | <Height>3.000000</Height>
Width | 2.5 |  | <Width>2.500000</Width> | Yes | <Width>2.500000</Width>
Max_Width_Location | 0 |  | <Max_Width_Location>0.000000</Max_Width_Location> | Yes | <Max_Width_Location>0.000000</Max_Width_Location>
Corner_Radius | 0.5 |  | <Corner_Radius>0.500000</Corner_Radius> | Yes | <Corner_Radius>0.500000</Corner_Radius>
Top_Tan_Angle | 90 |  | <Top_Tan_Angle>90.000000</Top_Tan_Angle> | Yes | <Top_Tan_Angle>90.000000</Top_Tan_Angle>
Bot_Tan_Angle | 90 |  | <Bot_Tan_Angle>90.000000</Bot_Tan_Angle> | Yes | <Bot_Tan_Angle>90.000000</Bot_Tan_Angle>
Top_Tan_Strength | 0.83 |  | <Top_Tan_Strength>0.830000</Top_Tan_Strength> | Yes | <Top_Tan_Strength>0.830000</Top_Tan_Strength>
Upper_Tan_Strength | 0.83 |  | <Upper_Tan_Strength>0.830000</Upper_Tan_Strength> | Yes | <Upper_Tan_Strength>0.830000</Upper_Tan_Strength>
Lower_Tan_Strength | 0.83 |  | <Lower_Tan_Strength>0.830000</Lower_Tan_Strength> | Yes | <Lower_Tan_Strength>0.830000</Lower_Tan_Strength>
Bottom_Tan_Strength | 0.83 |  | <Bottom_Tan_Strength>0.830000</Bottom_Tan_Strength> | Yes | <Bottom_Tan_Strength>0.830000</Bottom_Tan_Strength>
/IML_Parms |  |  | </IML_Parms> | Yes | </IML_Parms>
/Cross_Section |  |  | </Cross_Section> | Yes | </Cross_Section>
Cross_Section | CrossSection7 |  | <Cross_Section> | Yes | <Cross_Section>
Num_Pnts | 45 |  | <Num_Pnts>45</Num_Pnts> | Yes | <Num_Pnts>45</Num_Pnts>
Spine_Location | 0.7878 |  | <Spine_Location>0.787805</Spine_Location> | No | <Spine_Location>0.817486</Spine_Location>
Z_Offset | 0.6583 |  | <Z_Offset>0.658300</Z_Offset> | No | <Z_Offset>0.449460</Z_Offset>
Top_Thick | 0.5 |  | <Top_Thick>0.500000</Top_Thick> | Yes | <Top_Thick>0.500000</Top_Thick>
Bot_Thick | 0.5 |  | <Bot_Thick>0.500000</Bot_Thick> | Yes | <Bot_Thick>0.500000</Bot_Thick>
Side_Thick | 0.5 |  | <Side_Thick>0.500000</Side_Thick> | Yes | <Side_Thick>0.500000</Side_Thick>
Act_Top_Thick | 0.5 |  | <Act_Top_Thick>0.500000</Act_Top_Thick> | Yes | <Act_Top_Thick>0.500000</Act_Top_Thick>
Act_Bot_Thick | 0.5 |  | <Act_Bot_Thick>0.500000</Act_Bot_Thick> | Yes | <Act_Bot_Thick>0.500000</Act_Bot_Thick>
Act_Side_Thick | 0.5 |  | <Act_Side_Thick>0.500000</Act_Side_Thick> | Yes | <Act_Side_Thick>0.500000</Act_Side_Thick>
IML_X_Offset | 0 |  | <IML_X_Offset>0.000000</IML_X_Offset> | Yes | <IML_X_Offset>0.000000</IML_X_Offset>
IML_Z_Offset | 0 |  | <IML_Z_Offset>0.000000</IML_Z_Offset> | Yes | <IML_Z_Offset>0.000000</IML_Z_Offset>
ML_Type | 0 |  | <ML_Type>0</ML_Type> | Yes | <ML_Type>0</ML_Type>
IML_Flag | 0 |  | <IML_Flag>0</IML_Flag> | Yes | <IML_Flag>0</IML_Flag>
Profile_Tan_Str_1 | 0.25 |  | <Profile_Tan_Str_1>0.250000</Profile_Tan_Str_1> | Yes | <Profile_Tan_Str_1>0.250000</Profile_Tan_Str_1>
Profile_Tan_Str_2 | 0.25 |  | <Profile_Tan_Str_2>0.250000</Profile_Tan_Str_2> | Yes | <Profile_Tan_Str_2>0.250000</Profile_Tan_Str_2>
Profile_Tan_Ang | 0 |  | <Profile_Tan_Ang>0.000000</Profile_Tan_Ang> | Yes | <Profile_Tan_Ang>0.000000</Profile_Tan_Ang>
Num_Sect_Interp_1 | 0 |  | <Num_Sect_Interp_1>0</Num_Sect_Interp_1> | Yes | <Num_Sect_Interp_1>0</Num_Sect_Interp_1>
Num_Sect_Interp_2 | 0 |  | <Num_Sect_Interp_2>0</Num_Sect_Interp_2> | Yes | <Num_Sect_Interp_2>0</Num_Sect_Interp_2>
OML_Parms |  |  | <OML_Parms> | Yes | <OML_Parms>
Type | 1 |  | <Type>1</Type> | Yes | <Type>1</Type>
Height | 4.4834 |  | <Height>4.483400</Height> | No | <Height>3.061080</Height>
Width | 4.4834 |  | <Width>4.483400</Width> | No | <Width>3.061080</Width>
Max_Width_Location | 0 |  | <Max_Width_Location>0.000000</Max_Width_Location> | Yes | <Max_Width_Location>0.000000</Max_Width_Location>
Corner_Radius | 0.5 |  | <Corner_Radius>0.500000</Corner_Radius> | Yes | <Corner_Radius>0.500000</Corner_Radius>
Top_Tan_Angle | 90 |  | <Top_Tan_Angle>90.000000</Top_Tan_Angle> | Yes | <Top_Tan_Angle>90.000000</Top_Tan_Angle>
Bot_Tan_Angle | 90 |  | <Bot_Tan_Angle>90.000000</Bot_Tan_Angle> | Yes | <Bot_Tan_Angle>90.000000</Bot_Tan_Angle>
Top_Tan_Strength | 0.83 |  | <Top_Tan_Strength>0.830000</Top_Tan_Strength> | Yes | <Top_Tan_Strength>0.830000</Top_Tan_Strength>
Upper_Tan_Strength | 0.83 |  | <Upper_Tan_Strength>0.830000</Upper_Tan_Strength> | Yes | <Upper_Tan_Strength>0.830000</Upper_Tan_Strength>
Lower_Tan_Strength | 0.83 |  | <Lower_Tan_Strength>0.830000</Lower_Tan_Strength> | Yes | <Lower_Tan_Strength>0.830000</Lower_Tan_Strength>
Bottom_Tan_Strength | 0.83 |  | <Bottom_Tan_Strength>0.830000</Bottom_Tan_Strength> | Yes | <Bottom_Tan_Strength>0.830000</Bottom_Tan_Strength>
/OML_Parms |  |  | </OML_Parms> | Yes | </OML_Parms>
IML_Parms |  |  | <IML_Parms> | Yes | <IML_Parms>
Type | 2 |  | <Type>2</Type> | Yes | <Type>2</Type>
Height | 3 |  | <Height>3.000000</Height> | Yes | <Height>3.000000</Height>
Width | 2.5 |  | <Width>2.500000</Width> | Yes | <Width>2.500000</Width>
Max_Width_Location | 0 |  | <Max_Width_Location>0.000000</Max_Width_Location> | Yes | <Max_Width_Location>0.000000</Max_Width_Location>
Corner_Radius | 0.5 |  | <Corner_Radius>0.500000</Corner_Radius> | Yes | <Corner_Radius>0.500000</Corner_Radius>
Top_Tan_Angle | 90 |  | <Top_Tan_Angle>90.000000</Top_Tan_Angle> | Yes | <Top_Tan_Angle>90.000000</Top_Tan_Angle>
Bot_Tan_Angle | 90 |  | <Bot_Tan_Angle>90.000000</Bot_Tan_Angle> | Yes | <Bot_Tan_Angle>90.000000</Bot_Tan_Angle>
Top_Tan_Strength | 0.83 |  | <Top_Tan_Strength>0.830000</Top_Tan_Strength> | Yes | <Top_Tan_Strength>0.830000</Top_Tan_Strength>
Upper_Tan_Strength | 0.83 |  | <Upper_Tan_Strength>0.830000</Upper_Tan_Strength> | Yes | <Upper_Tan_Strength>0.830000</Upper_Tan_Strength>
Lower_Tan_Strength | 0.83 |  | <Lower_Tan_Strength>0.830000</Lower_Tan_Strength> | Yes | <Lower_Tan_Strength>0.830000</Lower_Tan_Strength>
Bottom_Tan_Strength | 0.83 |  | <Bottom_Tan_Strength>0.830000</Bottom_Tan_Strength> | Yes | <Bottom_Tan_Strength>0.830000</Bottom_Tan_Strength>
/IML_Parms |  |  | </IML_Parms> | Yes | </IML_Parms>
/Cross_Section |  |  | </Cross_Section> | Yes | </Cross_Section>
Cross_Section | CrossSection8 |  | <Cross_Section> | Yes | <Cross_Section>
Num_Pnts | 45 |  | <Num_Pnts>45</Num_Pnts> | Yes | <Num_Pnts>45</Num_Pnts>
Spine_Location | 0.98416 |  | <Spine_Location>0.984155</Spine_Location> | Yes | <Spine_Location>0.984155</Spine_Location>
Z_Offset | 1.943 |  | <Z_Offset>1.943000</Z_Offset> | No | <Z_Offset>1.326600</Z_Offset>
Top_Thick | 0.5 |  | <Top_Thick>0.500000</Top_Thick> | Yes | <Top_Thick>0.500000</Top_Thick>
Bot_Thick | 0.5 |  | <Bot_Thick>0.500000</Bot_Thick> | Yes | <Bot_Thick>0.500000</Bot_Thick>
Side_Thick | 0.5 |  | <Side_Thick>0.500000</Side_Thick> | Yes | <Side_Thick>0.500000</Side_Thick>
Act_Top_Thick | 0.5 |  | <Act_Top_Thick>0.500000</Act_Top_Thick> | Yes | <Act_Top_Thick>0.500000</Act_Top_Thick>
Act_Bot_Thick | 0.5 |  | <Act_Bot_Thick>0.500000</Act_Bot_Thick> | Yes | <Act_Bot_Thick>0.500000</Act_Bot_Thick>
Act_Side_Thick | 0.5 |  | <Act_Side_Thick>0.500000</Act_Side_Thick> | Yes | <Act_Side_Thick>0.500000</Act_Side_Thick>
IML_X_Offset | 0 |  | <IML_X_Offset>0.000000</IML_X_Offset> | Yes | <IML_X_Offset>0.000000</IML_X_Offset>
IML_Z_Offset | 0 |  | <IML_Z_Offset>0.000000</IML_Z_Offset> | Yes | <IML_Z_Offset>0.000000</IML_Z_Offset>
ML_Type | 0 |  | <ML_Type>0</ML_Type> | Yes | <ML_Type>0</ML_Type>
IML_Flag | 0 |  | <IML_Flag>0</IML_Flag> | Yes | <IML_Flag>0</IML_Flag>
Profile_Tan_Str_1 | 0.25 |  | <Profile_Tan_Str_1>0.250000</Profile_Tan_Str_1> | Yes | <Profile_Tan_Str_1>0.250000</Profile_Tan_Str_1>
Profile_Tan_Str_2 | 0.25 |  | <Profile_Tan_Str_2>0.250000</Profile_Tan_Str_2> | Yes | <Profile_Tan_Str_2>0.250000</Profile_Tan_Str_2>
Profile_Tan_Ang | 0 |  | <Profile_Tan_Ang>0.000000</Profile_Tan_Ang> | Yes | <Profile_Tan_Ang>0.000000</Profile_Tan_Ang>
Num_Sect_Interp_1 | 0 |  | <Num_Sect_Interp_1>0</Num_Sect_Interp_1> | Yes | <Num_Sect_Interp_1>0</Num_Sect_Interp_1>
Num_Sect_Interp_2 | 6 |  | <Num_Sect_Interp_2>6</Num_Sect_Interp_2> | Yes | <Num_Sect_Interp_2>6</Num_Sect_Interp_2>
OML_Parms |  |  | <OML_Parms> | Yes | <OML_Parms>
Type | 1 |  | <Type>1</Type> | Yes | <Type>1</Type>
Height | 1.914 |  | <Height>1.914000</Height> | No | <Height>1.306800</Height>
Width | 1.914 |  | <Width>1.914000</Width> | No | <Width>1.306800</Width>
Max_Width_Location | 0 |  | <Max_Width_Location>0.000000</Max_Width_Location> | Yes | <Max_Width_Location>0.000000</Max_Width_Location>
Corner_Radius | 0.5 |  | <Corner_Radius>0.500000</Corner_Radius> | Yes | <Corner_Radius>0.500000</Corner_Radius>
Top_Tan_Angle | 90 |  | <Top_Tan_Angle>90.000000</Top_Tan_Angle> | Yes | <Top_Tan_Angle>90.000000</Top_Tan_Angle>
Bot_Tan_Angle | 90 |  | <Bot_Tan_Angle>90.000000</Bot_Tan_Angle> | Yes | <Bot_Tan_Angle>90.000000</Bot_Tan_Angle>
Top_Tan_Strength | 0.83 |  | <Top_Tan_Strength>0.830000</Top_Tan_Strength> | Yes | <Top_Tan_Strength>0.830000</Top_Tan_Strength>
Upper_Tan_Strength | 0.83 |  | <Upper_Tan_Strength>0.830000</Upper_Tan_Strength> | Yes | <Upper_Tan_Strength>0.830000</Upper_Tan_Strength>
Lower_Tan_Strength | 0.83 |  | <Lower_Tan_Strength>0.830000</Lower_Tan_Strength> | Yes | <Lower_Tan_Strength>0.830000</Lower_Tan_Strength>
Bottom_Tan_Strength | 0.83 |  | <Bottom_Tan_Strength>0.830000</Bottom_Tan_Strength> | Yes | <Bottom_Tan_Strength>0.830000</Bottom_Tan_Strength>
/OML_Parms |  |  | </OML_Parms> | Yes | </OML_Parms>
IML_Parms |  |  | <IML_Parms> | Yes | <IML_Parms>
Type | 2 |  | <Type>2</Type> | Yes | <Type>2</Type>
Height | 3 |  | <Height>3.000000</Height> | Yes | <Height>3.000000</Height>
Width | 2.5 |  | <Width>2.500000</Width> | Yes | <Width>2.500000</Width>
Max_Width_Location | 0 |  | <Max_Width_Location>0.000000</Max_Width_Location> | Yes | <Max_Width_Location>0.000000</Max_Width_Location>
Corner_Radius | 0.5 |  | <Corner_Radius>0.500000</Corner_Radius> | Yes | <Corner_Radius>0.500000</Corner_Radius>
Top_Tan_Angle | 90 |  | <Top_Tan_Angle>90.000000</Top_Tan_Angle> | Yes | <Top_Tan_Angle>90.000000</Top_Tan_Angle>
Bot_Tan_Angle | 90 |  | <Bot_Tan_Angle>90.000000</Bot_Tan_Angle> | Yes | <Bot_Tan_Angle>90.000000</Bot_Tan_Angle>
Top_Tan_Strength | 0.83 |  | <Top_Tan_Strength>0.830000</Top_Tan_Strength> | Yes | <Top_Tan_Strength>0.830000</Top_Tan_Strength>
Upper_Tan_Strength | 0.83 |  | <Upper_Tan_Strength>0.830000</Upper_Tan_Strength> | Yes | <Upper_Tan_Strength>0.830000</Upper_Tan_Strength>
Lower_Tan_Strength | 0.83 |  | <Lower_Tan_Strength>0.830000</Lower_Tan_Strength> | Yes | <Lower_Tan_Strength>0.830000</Lower_Tan_Strength>
Bottom_Tan_Strength | 0.83 |  | <Bottom_Tan_Strength>0.830000</Bottom_Tan_Strength> | Yes | <Bottom_Tan_Strength>0.830000</Bottom_Tan_Strength>
/IML_Parms |  |  | </IML_Parms> | Yes | </IML_Parms>
/Cross_Section |  |  | </Cross_Section> | Yes | </Cross_Section>
Cross_Section | CrossSection9 |  | <Cross_Section> | Yes | <Cross_Section>
Num_Pnts | 45 |  | <Num_Pnts>45</Num_Pnts> | Yes | <Num_Pnts>45</Num_Pnts>
Spine_Location | 1 |  | <Spine_Location>1.000000</Spine_Location> | Yes | <Spine_Location>1.000000</Spine_Location>
Z_Offset | 1.943 |  | <Z_Offset>1.943000</Z_Offset> | No | <Z_Offset>1.326600</Z_Offset>
Top_Thick | 0.5 |  | <Top_Thick>0.500000</Top_Thick> | Yes | <Top_Thick>0.500000</Top_Thick>
Bot_Thick | 0.5 |  | <Bot_Thick>0.500000</Bot_Thick> | Yes | <Bot_Thick>0.500000</Bot_Thick>
Side_Thick | 0.5 |  | <Side_Thick>0.500000</Side_Thick> | Yes | <Side_Thick>0.500000</Side_Thick>
Act_Top_Thick | 0.5 |  | <Act_Top_Thick>0.500000</Act_Top_Thick> | Yes | <Act_Top_Thick>0.500000</Act_Top_Thick>
Act_Bot_Thick | 0.5 |  | <Act_Bot_Thick>0.500000</Act_Bot_Thick> | Yes | <Act_Bot_Thick>0.500000</Act_Bot_Thick>
Act_Side_Thick | 0.5 |  | <Act_Side_Thick>0.500000</Act_Side_Thick> | Yes | <Act_Side_Thick>0.500000</Act_Side_Thick>
IML_X_Offset | 0 |  | <IML_X_Offset>0.000000</IML_X_Offset> | Yes | <IML_X_Offset>0.000000</IML_X_Offset>
IML_Z_Offset | 0 |  | <IML_Z_Offset>0.000000</IML_Z_Offset> | Yes | <IML_Z_Offset>0.000000</IML_Z_Offset>
ML_Type | 0 |  | <ML_Type>0</ML_Type> | Yes | <ML_Type>0</ML_Type>
IML_Flag | 0 |  | <IML_Flag>0</IML_Flag> | Yes | <IML_Flag>0</IML_Flag>
Profile_Tan_Str_1 | 0.25 |  | <Profile_Tan_Str_1>0.250000</Profile_Tan_Str_1> | Yes | <Profile_Tan_Str_1>0.250000</Profile_Tan_Str_1>
Profile_Tan_Str_2 | 0.25 |  | <Profile_Tan_Str_2>0.250000</Profile_Tan_Str_2> | Yes | <Profile_Tan_Str_2>0.250000</Profile_Tan_Str_2>
Profile_Tan_Ang | 0 |  | <Profile_Tan_Ang>0.000000</Profile_Tan_Ang> | Yes | <Profile_Tan_Ang>0.000000</Profile_Tan_Ang>
Num_Sect_Interp_1 | 6 |  | <Num_Sect_Interp_1>6</Num_Sect_Interp_1> | Yes | <Num_Sect_Interp_1>6</Num_Sect_Interp_1>
Num_Sect_Interp_2 | 0 |  | <Num_Sect_Interp_2>0</Num_Sect_Interp_2> | Yes | <Num_Sect_Interp_2>0</Num_Sect_Interp_2>
OML_Parms |  |  | <OML_Parms> | Yes | <OML_Parms>
Type | 1 |  | <Type>1</Type> | Yes | <Type>1</Type>
Height | 0 |  | <Height>0.000000</Height> | Yes | <Height>0.000000</Height>
Width | 0 |  | <Width>0.000000</Width> | Yes | <Width>0.000000</Width>
Max_Width_Location | 0 |  | <Max_Width_Location>0.000000</Max_Width_Location> | Yes | <Max_Width_Location>0.000000</Max_Width_Location>
Corner_Radius | 0.5 |  | <Corner_Radius>0.500000</Corner_Radius> | Yes | <Corner_Radius>0.500000</Corner_Radius>
Top_Tan_Angle | 90 |  | <Top_Tan_Angle>90.000000</Top_Tan_Angle> | Yes | <Top_Tan_Angle>90.000000</Top_Tan_Angle>
Bot_Tan_Angle | 90 |  | <Bot_Tan_Angle>90.000000</Bot_Tan_Angle> | Yes | <Bot_Tan_Angle>90.000000</Bot_Tan_Angle>
Top_Tan_Strength | 0.83 |  | <Top_Tan_Strength>0.830000</Top_Tan_Strength> | Yes | <Top_Tan_Strength>0.830000</Top_Tan_Strength>
Upper_Tan_Strength | 0.83 |  | <Upper_Tan_Strength>0.830000</Upper_Tan_Strength> | Yes | <Upper_Tan_Strength>0.830000</Upper_Tan_Strength>
Lower_Tan_Strength | 0.83 |  | <Lower_Tan_Strength>0.830000</Lower_Tan_Strength> | Yes | <Lower_Tan_Strength>0.830000</Lower_Tan_Strength>
Bottom_Tan_Strength | 0.83 |  | <Bottom_Tan_Strength>0.830000</Bottom_Tan_Strength> | Yes | <Bottom_Tan_Strength>0.830000</Bottom_Tan_Strength>
/OML_Parms |  |  | </OML_Parms> | Yes | </OML_Parms>
IML_Parms |  |  | <IML_Parms> | Yes | <IML_Parms>
Type | 2 |  | <Type>2</Type> | Yes | <Type>2</Type>
Height | 3 |  | <Height>3.000000</Height> | Yes | <Height>3.000000</Height>
Width | 2.5 |  | <Width>2.500000</Width> | Yes | <Width>2.500000</Width>
Max_Width_Location | 0 |  | <Max_Width_Location>0.000000</Max_Width_Location> | Yes | <Max_Width_Location>0.000000</Max_Width_Location>
Corner_Radius | 0.5 |  | <Corner_Radius>0.500000</Corner_Radius> | Yes | <Corner_Radius>0.500000</Corner_Radius>
Top_Tan_Angle | 90 |  | <Top_Tan_Angle>90.000000</Top_Tan_Angle> | Yes | <Top_Tan_Angle>90.000000</Top_Tan_Angle>
Bot_Tan_Angle | 90 |  | <Bot_Tan_Angle>90.000000</Bot_Tan_Angle> | Yes | <Bot_Tan_Angle>90.000000</Bot_Tan_Angle>
Top_Tan_Strength | 0.83 |  | <Top_Tan_Strength>0.830000</Top_Tan_Strength> | Yes | <Top_Tan_Strength>0.830000</Top_Tan_Strength>
Upper_Tan_Strength | 0.83 |  | <Upper_Tan_Strength>0.830000</Upper_Tan_Strength> | Yes | <Upper_Tan_Strength>0.830000</Upper_Tan_Strength>
Lower_Tan_Strength | 0.83 |  | <Lower_Tan_Strength>0.830000</Lower_Tan_Strength> | Yes | <Lower_Tan_Strength>0.830000</Lower_Tan_Strength>
Bottom_Tan_Strength | 0.83 |  | <Bottom_Tan_Strength>0.830000</Bottom_Tan_Strength> | Yes | <Bottom_Tan_Strength>0.830000</Bottom_Tan_Strength>
/IML_Parms |  |  | </IML_Parms> | Yes | </IML_Parms>
/Cross_Section |  |  | </Cross_Section> | Yes | </Cross_Section>
/Cross_Section_List |  |  | </Cross_Section_List> | Yes | </Cross_Section_List>
/Component |  | Yes | </Component> | Yes | </Component>
Component | Engine 3 (Model) | Yes | <Component> |  | <Component>
Type | Blank |  | <Type>Blank</Type> |  | <Type>Blank</Type>
General_Parms |  |  | <General_Parms> |  | <General_Parms>
Name | Engine 3 |  | <Name>Engine 3</Name> |  | <Name>Engine 2</Name>
ColorR | 0 |  | <ColorR>0.000000</ColorR> |  | <ColorR>0.000000</ColorR>
ColorG | 0 |  | <ColorG>0.000000</ColorG> |  | <ColorG>0.000000</ColorG>
ColorB | 255 |  | <ColorB>255.000000</ColorB> |  | <ColorB>255.000000</ColorB>
Symmetry | 0 |  | <Symmetry>0</Symmetry> |  | <Symmetry>0</Symmetry>
RelXFormFlag | 0 |  | <RelXFormFlag>0</RelXFormFlag> |  | <RelXFormFlag>0</RelXFormFlag>
MaterialID | 0 |  | <MaterialID>0</MaterialID> |  | <MaterialID>0</MaterialID>
OutputFlag | 1 |  | <OutputFlag>1</OutputFlag> |  | <OutputFlag>1</OutputFlag>
OutputNameID | 0 |  | <OutputNameID>0</OutputNameID> |  | <OutputNameID>0</OutputNameID>
DisplayChildrenFlag | 1 |  | <DisplayChildrenFlag>1</DisplayChildrenFlag> |  | <DisplayChildrenFlag>1</DisplayChildrenFlag>
NumPnts | 21 |  | <NumPnts>21</NumPnts> |  | <NumPnts>21</NumPnts>
NumXsecs | 11 |  | <NumXsecs>11</NumXsecs> |  | <NumXsecs>11</NumXsecs>
MassPrior | 0 |  | <MassPrior>0</MassPrior> |  | <MassPrior>0</MassPrior>
ShellFlag | 0 |  | <ShellFlag>0</ShellFlag> |  | <ShellFlag>0</ShellFlag>
Tran_X | 14.0617 |  | <Tran_X>14.061718</Tran_X> |  | <Tran_X>13.056760</Tran_X>
Tran_Y | 6.56 |  | <Tran_Y>6.560000</Tran_Y> |  | <Tran_Y>5.530585</Tran_Y>
Tran_Z | 1.5626 |  | <Tran_Z>1.562599</Tran_Z> |  | <Tran_Z>-2.218143</Tran_Z>
TranRel_X | 0 |  | <TranRel_X>0.000000</TranRel_X> |  | <TranRel_X>0.000000</TranRel_X>
TranRel_Y | 0 |  | <TranRel_Y>0.000000</TranRel_Y> |  | <TranRel_Y>0.000000</TranRel_Y>
TranRel_Z | 0 |  | <TranRel_Z>0.000000</TranRel_Z> |  | <TranRel_Z>0.000000</TranRel_Z>
Rot_X | 0 |  | <Rot_X>0.000000</Rot_X> |  | <Rot_X>0.000000</Rot_X>
Rot_Y | 0 |  | <Rot_Y>0.000000</Rot_Y> |  | <Rot_Y>0.000000</Rot_Y>
Rot_Z | 0 |  | <Rot_Z>0.000000</Rot_Z> |  | <Rot_Z>0.000000</Rot_Z>
RotRel_X | 0 |  | <RotRel_X>0.000000</RotRel_X> |  | <RotRel_X>0.000000</RotRel_X>
RotRel_Y | 0 |  | <RotRel_Y>0.000000</RotRel_Y> |  | <RotRel_Y>0.000000</RotRel_Y>
RotRel_Z | 0 |  | <RotRel_Z>0.000000</RotRel_Z> |  | <RotRel_Z>0.000000</RotRel_Z>
Origin | 0 |  | <Origin>0.000000</Origin> |  | <Origin>0.000000</Origin>
Density | 1 |  | <Density>1.000000</Density> |  | <Density>1.000000</Density>
ShellMassArea | 1 |  | <ShellMassArea>1.000000</ShellMassArea> |  | <ShellMassArea>1.000000</ShellMassArea>
RefFlag | 0 |  | <RefFlag>0</RefFlag> |  | <RefFlag>0</RefFlag>
RefArea | 100 |  | <RefArea>100.000000</RefArea> |  | <RefArea>100.000000</RefArea>
RefSpan | 10 |  | <RefSpan>10.000000</RefSpan> |  | <RefSpan>10.000000</RefSpan>
RefCbar | 1 |  | <RefCbar>1.000000</RefCbar> |  | <RefCbar>1.000000</RefCbar>
AutoRefAreaFlag | 1 |  | <AutoRefAreaFlag>1</AutoRefAreaFlag> |  | <AutoRefAreaFlag>1</AutoRefAreaFlag>
AutoRefSpanFlag | 1 |  | <AutoRefSpanFlag>1</AutoRefSpanFlag> |  | <AutoRefSpanFlag>1</AutoRefSpanFlag>
AutoRefCbarFlag | 1 |  | <AutoRefCbarFlag>1</AutoRefCbarFlag> |  | <AutoRefCbarFlag>1</AutoRefCbarFlag>
AeroCenter_X | 0 |  | <AeroCenter_X>0.000000</AeroCenter_X> |  | <AeroCenter_X>0.000000</AeroCenter_X>
AeroCenter_Y | 0 |  | <AeroCenter_Y>0.000000</AeroCenter_Y> |  | <AeroCenter_Y>0.000000</AeroCenter_Y>
AeroCenter_Z | 0 |  | <AeroCenter_Z>0.000000</AeroCenter_Z> |  | <AeroCenter_Z>0.000000</AeroCenter_Z>
AutoAeroCenterFlag | 1 |  | <AutoAeroCenterFlag>1</AutoAeroCenterFlag> |  | <AutoAeroCenterFlag>1</AutoAeroCenterFlag>
WakeActiveFlag | 0 |  | <WakeActiveFlag>0</WakeActiveFlag> |  | <WakeActiveFlag>0</WakeActiveFlag>
PosAttachFlag | 0 |  | <PosAttachFlag>0</PosAttachFlag> |  | <PosAttachFlag>0</PosAttachFlag>
U_Attach | 0 |  | <U_Attach>0.000000</U_Attach> |  | <U_Attach>0.000000</U_Attach>
V_Attach | 0 |  | <V_Attach>0.000000</V_Attach> |  | <V_Attach>0.000000</V_Attach>
PtrID | 148271640 |  | <PtrID>148271640</PtrID> |  | <PtrID>148271640</PtrID>
Parent_PtrID | 0 |  | <Parent_PtrID>0</Parent_PtrID> |  | <Parent_PtrID>0</Parent_PtrID>
Children_PtrID | 148274736 |  | <Children_PtrID>148274736</Children_PtrID> |  | <Children_PtrID>148274736</Children_PtrID>
Children_PtrID | 148485072 |  | <Children_PtrID>148485072</Children_PtrID> |  | <Children_PtrID>148485072</Children_PtrID>
Children_PtrID | 148458296 |  | <Children_PtrID>148458296</Children_PtrID> |  | <Children_PtrID>148458296</Children_PtrID>
Children_PtrID | 854381 |  | <Children_PtrID>854381</Children_PtrID> |  | <Children_PtrID>854381</Children_PtrID>
/General_Parms |  |  | </General_Parms> |  | </General_Parms>
Blank_Parms |  |  | <Blank_Parms> |  | <Blank_Parms>
PointMassFlag | 0 |  | <PointMassFlag>0</PointMassFlag> |  | <PointMassFlag>0</PointMassFlag>
PointMass | 1 |  | <PointMass>1.000000</PointMass> |  | <PointMass>1.000000</PointMass>
/Blank_Parms |  |  | </Blank_Parms> |  | </Blank_Parms>
/Component |  |  | </Component> |  | </Component>
Component | CoreSect |  | <Component> |  | <Component>
Type | Engine |  | <Type>Engine</Type> |  | <Type>Engine</Type>
General_Parms |  |  | <General_Parms> |  | <General_Parms>
Name | core_section |  | <Name>core_section</Name> |  | <Name>core_section</Name>
ColorR | 0 |  | <ColorR>0.000000</ColorR> |  | <ColorR>0.000000</ColorR>
ColorG | 0 |  | <ColorG>0.000000</ColorG> |  | <ColorG>0.000000</ColorG>
ColorB | 0 |  | <ColorB>0.000000</ColorB> |  | <ColorB>0.000000</ColorB>
Symmetry | 0 |  | <Symmetry>0</Symmetry> |  | <Symmetry>0</Symmetry>
RelXFormFlag | 0 |  | <RelXFormFlag>0</RelXFormFlag> |  | <RelXFormFlag>0</RelXFormFlag>
MaterialID | 2 |  | <MaterialID>2</MaterialID> |  | <MaterialID>2</MaterialID>
OutputFlag | 1 |  | <OutputFlag>1</OutputFlag> |  | <OutputFlag>1</OutputFlag>
OutputNameID | 0 |  | <OutputNameID>0</OutputNameID> |  | <OutputNameID>0</OutputNameID>
DisplayChildrenFlag | 1 |  | <DisplayChildrenFlag>1</DisplayChildrenFlag> |  | <DisplayChildrenFlag>1</DisplayChildrenFlag>
NumPnts | 21 |  | <NumPnts>21</NumPnts> |  | <NumPnts>21</NumPnts>
NumXsecs | 11 |  | <NumXsecs>11</NumXsecs> |  | <NumXsecs>11</NumXsecs>
MassPrior | 0 |  | <MassPrior>0</MassPrior> |  | <MassPrior>0</MassPrior>
ShellFlag | 0 |  | <ShellFlag>0</ShellFlag> |  | <ShellFlag>0</ShellFlag>
Tran_X | 0 |  | <Tran_X>0.000000</Tran_X> |  | <Tran_X>0.000000</Tran_X>
Tran_Y | 0 |  | <Tran_Y>0.000000</Tran_Y> |  | <Tran_Y>0.000000</Tran_Y>
Tran_Z | 0 |  | <Tran_Z>0.000000</Tran_Z> |  | <Tran_Z>0.000000</Tran_Z>
TranRel_X | 0 |  | <TranRel_X>0.000000</TranRel_X> |  | <TranRel_X>0.000000</TranRel_X>
TranRel_Y | 0 |  | <TranRel_Y>0.000000</TranRel_Y> |  | <TranRel_Y>0.000000</TranRel_Y>
TranRel_Z | 0 |  | <TranRel_Z>0.000000</TranRel_Z> |  | <TranRel_Z>0.000000</TranRel_Z>
Rot_X | 0 |  | <Rot_X>0.000000</Rot_X> |  | <Rot_X>0.000000</Rot_X>
Rot_Y | 0 |  | <Rot_Y>0.000000</Rot_Y> |  | <Rot_Y>0.000000</Rot_Y>
Rot_Z | 0 |  | <Rot_Z>0.000000</Rot_Z> |  | <Rot_Z>0.000000</Rot_Z>
RotRel_X | 0 |  | <RotRel_X>0.000000</RotRel_X> |  | <RotRel_X>0.000000</RotRel_X>
RotRel_Y | 0 |  | <RotRel_Y>0.000000</RotRel_Y> |  | <RotRel_Y>0.000000</RotRel_Y>
RotRel_Z | 0 |  | <RotRel_Z>0.000000</RotRel_Z> |  | <RotRel_Z>0.000000</RotRel_Z>
Origin | 0 |  | <Origin>0.000000</Origin> |  | <Origin>0.000000</Origin>
Density | 1 |  | <Density>1.000000</Density> |  | <Density>1.000000</Density>
ShellMassArea | 1 |  | <ShellMassArea>1.000000</ShellMassArea> |  | <ShellMassArea>1.000000</ShellMassArea>
RefFlag | 0 |  | <RefFlag>0</RefFlag> |  | <RefFlag>0</RefFlag>
RefArea | 100 |  | <RefArea>100.000000</RefArea> |  | <RefArea>100.000000</RefArea>
RefSpan | 10 |  | <RefSpan>10.000000</RefSpan> |  | <RefSpan>10.000000</RefSpan>
RefCbar | 1 |  | <RefCbar>1.000000</RefCbar> |  | <RefCbar>1.000000</RefCbar>
AutoRefAreaFlag | 1 |  | <AutoRefAreaFlag>1</AutoRefAreaFlag> |  | <AutoRefAreaFlag>1</AutoRefAreaFlag>
AutoRefSpanFlag | 1 |  | <AutoRefSpanFlag>1</AutoRefSpanFlag> |  | <AutoRefSpanFlag>1</AutoRefSpanFlag>
AutoRefCbarFlag | 1 |  | <AutoRefCbarFlag>1</AutoRefCbarFlag> |  | <AutoRefCbarFlag>1</AutoRefCbarFlag>
AeroCenter_X | 0 |  | <AeroCenter_X>0.000000</AeroCenter_X> |  | <AeroCenter_X>0.000000</AeroCenter_X>
AeroCenter_Y | 0 |  | <AeroCenter_Y>0.000000</AeroCenter_Y> |  | <AeroCenter_Y>0.000000</AeroCenter_Y>
AeroCenter_Z | 0 |  | <AeroCenter_Z>0.000000</AeroCenter_Z> |  | <AeroCenter_Z>0.000000</AeroCenter_Z>
AutoAeroCenterFlag | 1 |  | <AutoAeroCenterFlag>1</AutoAeroCenterFlag> |  | <AutoAeroCenterFlag>1</AutoAeroCenterFlag>
WakeActiveFlag | 0 |  | <WakeActiveFlag>0</WakeActiveFlag> |  | <WakeActiveFlag>0</WakeActiveFlag>
PosAttachFlag | 3 |  | <PosAttachFlag>3</PosAttachFlag> |  | <PosAttachFlag>3</PosAttachFlag>
U_Attach | 0 |  | <U_Attach>0.000000</U_Attach> |  | <U_Attach>0.000000</U_Attach>
V_Attach | 0 |  | <V_Attach>0.000000</V_Attach> |  | <V_Attach>0.000000</V_Attach>
PtrID | 148274736 |  | <PtrID>148274736</PtrID> |  | <PtrID>148274736</PtrID>
Parent_PtrID | 148271640 |  | <Parent_PtrID>148271640</Parent_PtrID> |  | <Parent_PtrID>148271640</Parent_PtrID>
/General_Parms |  |  | </General_Parms> |  | </General_Parms>
Engine_Parms |  |  | <Engine_Parms> |  | <Engine_Parms>
Engine_Type | 0 |  | <Engine_Type>0</Engine_Type> |  | <Engine_Type>0</Engine_Type>
Radius_Tip | 0.47348 |  | <Radius_Tip>0.473475</Radius_Tip> |  | <Radius_Tip>0.410868</Radius_Tip>
Max_Tip | 1.3 |  | <Max_Tip>1.300000</Max_Tip> |  | <Max_Tip>1.300000</Max_Tip>
Hub_Tip | 0.99 |  | <Hub_Tip>0.990000</Hub_Tip> |  | <Hub_Tip>0.500000</Hub_Tip>
Eng_Length | 0 |  | <Eng_Length>0.000000</Eng_Length> |  | <Eng_Length>0.000000</Eng_Length>
Inlet_Type | 1 |  | <Inlet_Type>1</Inlet_Type> |  | <Inlet_Type>1</Inlet_Type>
Inl_Noz_Color | 0 |  | <Inl_Noz_Color>0</Inl_Noz_Color> |  | <Inl_Noz_Color>0</Inl_Noz_Color>
Inlet_XY_Sym_Flag | 0 |  | <Inlet_XY_Sym_Flag>0</Inlet_XY_Sym_Flag> |  | <Inlet_XY_Sym_Flag>0</Inlet_XY_Sym_Flag>
Inlet_Half_Split_Flag | 0 |  | <Inlet_Half_Split_Flag>0</Inlet_Half_Split_Flag> |  | <Inlet_Half_Split_Flag>0</Inlet_Half_Split_Flag>
Cowl_Length | 0.001 |  | <Cowl_Length>0.001000</Cowl_Length> |  | <Cowl_Length>0.001000</Cowl_Length>
Eng_Thrt_Ratio | 1.5 |  | <Eng_Thrt_Ratio>1.500000</Eng_Thrt_Ratio> |  | <Eng_Thrt_Ratio>1.500000</Eng_Thrt_Ratio>
Hilight_Thrt_Ratio | 1.3 |  | <Hilight_Thrt_Ratio>1.300000</Hilight_Thrt_Ratio> |  | <Hilight_Thrt_Ratio>1.300000</Hilight_Thrt_Ratio>
Lip_Finess_Ratio | 1.9 |  | <Lip_Finess_Ratio>1.900000</Lip_Finess_Ratio> |  | <Lip_Finess_Ratio>1.900000</Lip_Finess_Ratio>
Height_Width_Ratio | 1 |  | <Height_Width_Ratio>1.000000</Height_Width_Ratio> |  | <Height_Width_Ratio>1.000000</Height_Width_Ratio>
Upper_Surf_Shape_Factor | -1.3 |  | <Upper_Surf_Shape_Factor>-1.300000</Upper_Surf_Shape_Factor> |  | <Upper_Surf_Shape_Factor>-1.300000</Upper_Surf_Shape_Factor>
Lower_Surf_Shape_Factor | 0.7 |  | <Lower_Surf_Shape_Factor>0.700000</Lower_Surf_Shape_Factor> |  | <Lower_Surf_Shape_Factor>0.700000</Lower_Surf_Shape_Factor>
Inlet_X_Axis_Rot | 0 |  | <Inlet_X_Axis_Rot>0.000000</Inlet_X_Axis_Rot> |  | <Inlet_X_Axis_Rot>0.000000</Inlet_X_Axis_Rot>
Inlet_Scarf_Angle | 0 |  | <Inlet_Scarf_Angle>0.000000</Inlet_Scarf_Angle> |  | <Inlet_Scarf_Angle>0.000000</Inlet_Scarf_Angle>
Inlet_Duct_On_Off | 0 |  | <Inlet_Duct_On_Off>0</Inlet_Duct_On_Off> |  | <Inlet_Duct_On_Off>0</Inlet_Duct_On_Off>
Inlet_Duct_X_Offset | 3 |  | <Inlet_Duct_X_Offset>3.000000</Inlet_Duct_X_Offset> |  | <Inlet_Duct_X_Offset>3.000000</Inlet_Duct_X_Offset>
Inlet_Duct_Y_Offset | 1 |  | <Inlet_Duct_Y_Offset>1.000000</Inlet_Duct_Y_Offset> |  | <Inlet_Duct_Y_Offset>1.000000</Inlet_Duct_Y_Offset>
Inlet_Duct_Shape_Factor | 0.5 |  | <Inlet_Duct_Shape_Factor>0.500000</Inlet_Duct_Shape_Factor> |  | <Inlet_Duct_Shape_Factor>0.500000</Inlet_Duct_Shape_Factor>
Divertor_On_Off | 0 |  | <Divertor_On_Off>0</Divertor_On_Off> |  | <Divertor_On_Off>0</Divertor_On_Off>
Divertor_Height | 0.5 |  | <Divertor_Height>0.500000</Divertor_Height> |  | <Divertor_Height>0.500000</Divertor_Height>
Divertor_Length | 1 |  | <Divertor_Length>1.000000</Divertor_Length> |  | <Divertor_Length>1.000000</Divertor_Length>
Nozzle_Type | 0 |  | <Nozzle_Type>0</Nozzle_Type> |  | <Nozzle_Type>0</Nozzle_Type>
Nozzle_Length | 9.0649 |  | <Nozzle_Length>9.064893</Nozzle_Length> |  | <Nozzle_Length>7.298784</Nozzle_Length>
Exit_Area_Ratio | 3 |  | <Exit_Area_Ratio>3.000000</Exit_Area_Ratio> |  | <Exit_Area_Ratio>3.000000</Exit_Area_Ratio>
Nozzle_Height_Width_Ratio | 1 |  | <Nozzle_Height_Width_Ratio>1.000000</Nozzle_Height_Width_Ratio> |  | <Nozzle_Height_Width_Ratio>1.000000</Nozzle_Height_Width_Ratio>
Exit_Throat_Ratio | 1.5 |  | <Exit_Throat_Ratio>1.500000</Exit_Throat_Ratio> |  | <Exit_Throat_Ratio>1.500000</Exit_Throat_Ratio>
Dive_Flap_Ratio | 1 |  | <Dive_Flap_Ratio>1.000000</Dive_Flap_Ratio> |  | <Dive_Flap_Ratio>1.000000</Dive_Flap_Ratio>
Nozzle_Duct_On_Off | 0 |  | <Nozzle_Duct_On_Off>0</Nozzle_Duct_On_Off> |  | <Nozzle_Duct_On_Off>0</Nozzle_Duct_On_Off>
Nozzle_Duct_X_Offset | 1 |  | <Nozzle_Duct_X_Offset>1.000000</Nozzle_Duct_X_Offset> |  | <Nozzle_Duct_X_Offset>1.000000</Nozzle_Duct_X_Offset>
Nozzle_Duct_Y_Offset | 0 |  | <Nozzle_Duct_Y_Offset>0.000000</Nozzle_Duct_Y_Offset> |  | <Nozzle_Duct_Y_Offset>0.000000</Nozzle_Duct_Y_Offset>
Nozzle_Duct_Shape_Factor | 0 |  | <Nozzle_Duct_Shape_Factor>0.000000</Nozzle_Duct_Shape_Factor> |  | <Nozzle_Duct_Shape_Factor>0.000000</Nozzle_Duct_Shape_Factor>
/Engine_Parms |  |  | </Engine_Parms> |  | </Engine_Parms>
/Component |  |  | </Component> |  | </Component>
Component | Prop Rotor | Yes | <Component> |  | <!--Component>
Type | Prop |  | <Type>Prop</Type> |  | <Type>Prop</Type>
General_Parms |  |  | <General_Parms> |  | <General_Parms>
Name | Rotor |  | <Name>Rotor</Name> |  | <Name>Rotor</Name>
ColorR | 127 |  | <ColorR>127.000000</ColorR> |  | <ColorR>127.000000</ColorR>
ColorG | 127 |  | <ColorG>127.000000</ColorG> |  | <ColorG>127.000000</ColorG>
ColorB | 127 |  | <ColorB>127.000000</ColorB> |  | <ColorB>127.000000</ColorB>
Symmetry | 0 |  | <Symmetry>0</Symmetry> |  | <Symmetry>0</Symmetry>
RelXFormFlag | 0 |  | <RelXFormFlag>0</RelXFormFlag> |  | <RelXFormFlag>0</RelXFormFlag>
MaterialID | 0 |  | <MaterialID>0</MaterialID> |  | <MaterialID>0</MaterialID>
OutputFlag | 1 |  | <OutputFlag>1</OutputFlag> |  | <OutputFlag>1</OutputFlag>
OutputNameID | 0 |  | <OutputNameID>0</OutputNameID> |  | <OutputNameID>0</OutputNameID>
DisplayChildrenFlag | 1 |  | <DisplayChildrenFlag>1</DisplayChildrenFlag> |  | <DisplayChildrenFlag>1</DisplayChildrenFlag>
NumPnts | 21 |  | <NumPnts>21</NumPnts> |  | <NumPnts>21</NumPnts>
NumXsecs | 11 |  | <NumXsecs>11</NumXsecs> |  | <NumXsecs>11</NumXsecs>
MassPrior | 0 |  | <MassPrior>0</MassPrior> |  | <MassPrior>0</MassPrior>
ShellFlag | 0 |  | <ShellFlag>0</ShellFlag> |  | <ShellFlag>0</ShellFlag>
Tran_X | 0 |  | <Tran_X>0.000000</Tran_X> |  | <Tran_X>0.000000</Tran_X>
Tran_Y | 0 |  | <Tran_Y>0.000000</Tran_Y> |  | <Tran_Y>0.000000</Tran_Y>
Tran_Z | 0 |  | <Tran_Z>0.000000</Tran_Z> |  | <Tran_Z>0.000000</Tran_Z>
TranRel_X | 0 |  | <TranRel_X>0.000000</TranRel_X> |  | <TranRel_X>0.000000</TranRel_X>
TranRel_Y | 0 |  | <TranRel_Y>0.000000</TranRel_Y> |  | <TranRel_Y>0.000000</TranRel_Y>
TranRel_Z | 0 |  | <TranRel_Z>0.000000</TranRel_Z> |  | <TranRel_Z>0.000000</TranRel_Z>
Rot_X | 0 |  | <Rot_X>0.000000</Rot_X> |  | <Rot_X>0.000000</Rot_X>
Rot_Y | 0 |  | <Rot_Y>0.000000</Rot_Y> |  | <Rot_Y>0.000000</Rot_Y>
Rot_Z | 0 |  | <Rot_Z>0.000000</Rot_Z> |  | <Rot_Z>0.000000</Rot_Z>
RotRel_X | 0 |  | <RotRel_X>0.000000</RotRel_X> |  | <RotRel_X>0.000000</RotRel_X>
RotRel_Y | 0 |  | <RotRel_Y>0.000000</RotRel_Y> |  | <RotRel_Y>0.000000</RotRel_Y>
RotRel_Z | 0 |  | <RotRel_Z>0.000000</RotRel_Z> |  | <RotRel_Z>0.000000</RotRel_Z>
Origin | 0 |  | <Origin>0.000000</Origin> |  | <Origin>0.000000</Origin>
Density | 1 |  | <Density>1.000000</Density> |  | <Density>1.000000</Density>
ShellMassArea | 1 |  | <ShellMassArea>1.000000</ShellMassArea> |  | <ShellMassArea>1.000000</ShellMassArea>
RefFlag | 0 |  | <RefFlag>0</RefFlag> |  | <RefFlag>0</RefFlag>
RefArea | 100 |  | <RefArea>100.000000</RefArea> |  | <RefArea>100.000000</RefArea>
RefSpan | 10 |  | <RefSpan>10.000000</RefSpan> |  | <RefSpan>10.000000</RefSpan>
RefCbar | 1 |  | <RefCbar>1.000000</RefCbar> |  | <RefCbar>1.000000</RefCbar>
AutoRefAreaFlag | 1 |  | <AutoRefAreaFlag>1</AutoRefAreaFlag> |  | <AutoRefAreaFlag>1</AutoRefAreaFlag>
AutoRefSpanFlag | 1 |  | <AutoRefSpanFlag>1</AutoRefSpanFlag> |  | <AutoRefSpanFlag>1</AutoRefSpanFlag>
AutoRefCbarFlag | 1 |  | <AutoRefCbarFlag>1</AutoRefCbarFlag> |  | <AutoRefCbarFlag>1</AutoRefCbarFlag>
AeroCenter_X | 0 |  | <AeroCenter_X>0.000000</AeroCenter_X> |  | <AeroCenter_X>0.000000</AeroCenter_X>
AeroCenter_Y | 0 |  | <AeroCenter_Y>0.000000</AeroCenter_Y> |  | <AeroCenter_Y>0.000000</AeroCenter_Y>
AeroCenter_Z | 0 |  | <AeroCenter_Z>0.000000</AeroCenter_Z> |  | <AeroCenter_Z>0.000000</AeroCenter_Z>
AutoAeroCenterFlag | 1 |  | <AutoAeroCenterFlag>1</AutoAeroCenterFlag> |  | <AutoAeroCenterFlag>1</AutoAeroCenterFlag>
WakeActiveFlag | 0 |  | <WakeActiveFlag>0</WakeActiveFlag> |  | <WakeActiveFlag>0</WakeActiveFlag>
PosAttachFlag | 3 |  | <PosAttachFlag>3</PosAttachFlag> |  | <PosAttachFlag>3</PosAttachFlag>
U_Attach | 0 |  | <U_Attach>0.000000</U_Attach> |  | <U_Attach>0.000000</U_Attach>
V_Attach | 0 |  | <V_Attach>0.000000</V_Attach> |  | <V_Attach>0.000000</V_Attach>
PtrID | 854381 |  | <PtrID>854381</PtrID> |  | <PtrID>854381</PtrID>
Parent_PtrID | 148271640 |  | <Parent_PtrID>148271640</Parent_PtrID> |  | <Parent_PtrID>148271640</Parent_PtrID>
/General_Parms |  |  | </General_Parms> |  | </General_Parms>
Prop_Parms |  |  | <Prop_Parms> |  | <Prop_Parms>
NumBlades | 8 |  | <NumBlades>8</NumBlades> |  | <NumBlades>6</NumBlades>
SmoothFlag | 1 |  | <SmoothFlag>1</SmoothFlag> |  | <SmoothFlag>1</SmoothFlag>
NumU | 3 |  | <NumU>3</NumU> |  | <NumU>3</NumU>
NumW | 1 |  | <NumW>1</NumW> |  | <NumW>1</NumW>
Diameter | 5.3 |  | <Diameter>5.300000</Diameter> |  | <Diameter>3.171557</Diameter>
ConeAngle | 0 |  | <ConeAngle>0.000000</ConeAngle> |  | <ConeAngle>0.000000</ConeAngle>
Pitch | 0 |  | <Pitch>0.000000</Pitch> |  | <Pitch>0.000000</Pitch>
Sect_Parms |  |  | <Sect_Parms> |  | <Sect_Parms>
X_Off | 0.05 |  | <X_Off>0.050000</X_Off> |  | <X_Off>0.050000</X_Off>
Y_Off | 0 |  | <Y_Off>0.000000</Y_Off> |  | <Y_Off>0.000000</Y_Off>
Chord | 0.08 |  | <Chord>0.080000</Chord> |  | <Chord>0.080000</Chord>
Twist | 45 |  | <Twist>45.000000</Twist> |  | <Twist>45.000000</Twist>
Airfoil |  |  | <Airfoil> |  | <Airfoil>
Type | 1 |  | <Type>1</Type> |  | <Type>1</Type>
Inverted_Flag | 0 |  | <Inverted_Flag>0</Inverted_Flag> |  | <Inverted_Flag>0</Inverted_Flag>
Camber | 0 |  | <Camber>0.000000</Camber> |  | <Camber>0.000000</Camber>
Camber_Loc | 0.5 |  | <Camber_Loc>0.500000</Camber_Loc> |  | <Camber_Loc>0.500000</Camber_Loc>
Thickness | 0.2 |  | <Thickness>0.200000</Thickness> |  | <Thickness>0.200000</Thickness>
Thickness_Loc | 0.3 |  | <Thickness_Loc>0.300000</Thickness_Loc> |  | <Thickness_Loc>0.300000</Thickness_Loc>
Radius_Le | 0.044076 |  | <Radius_Le>0.044076</Radius_Le> |  | <Radius_Le>0.044076</Radius_Le>
Radius_Te | 0 |  | <Radius_Te>0.000000</Radius_Te> |  | <Radius_Te>0.000000</Radius_Te>
Six_Series | 63 |  | <Six_Series>63</Six_Series> |  | <Six_Series>63</Six_Series>
Ideal_Cl | 0 |  | <Ideal_Cl>0.000000</Ideal_Cl> |  | <Ideal_Cl>0.000000</Ideal_Cl>
A | 0 |  | <A>0.000000</A> |  | <A>0.000000</A>
Slat_Flag | 0 |  | <Slat_Flag>0</Slat_Flag> |  | <Slat_Flag>0</Slat_Flag>
Slat_Shear_Flag | 0 |  | <Slat_Shear_Flag>0</Slat_Shear_Flag> |  | <Slat_Shear_Flag>0</Slat_Shear_Flag>
Slat_Chord | 0.25 |  | <Slat_Chord>0.250000</Slat_Chord> |  | <Slat_Chord>0.250000</Slat_Chord>
Slat_Angle | 10 |  | <Slat_Angle>10.000000</Slat_Angle> |  | <Slat_Angle>10.000000</Slat_Angle>
Flap_Flag | 0 |  | <Flap_Flag>0</Flap_Flag> |  | <Flap_Flag>0</Flap_Flag>
Flap_Shear_Flag | 0 |  | <Flap_Shear_Flag>0</Flap_Shear_Flag> |  | <Flap_Shear_Flag>0</Flap_Shear_Flag>
Flap_Chord | 0.25 |  | <Flap_Chord>0.250000</Flap_Chord> |  | <Flap_Chord>0.250000</Flap_Chord>
Flap_Angle | 10 |  | <Flap_Angle>10.000000</Flap_Angle> |  | <Flap_Angle>10.000000</Flap_Angle>
/Airfoil |  |  | </Airfoil> |  | </Airfoil>
/Sect_Parms |  |  | </Sect_Parms> |  | </Sect_Parms>
Sect_Parms |  |  | <Sect_Parms> |  | <Sect_Parms>
X_Off | 0.5 |  | <X_Off>0.500000</X_Off> |  | <X_Off>0.500000</X_Off>
Y_Off | 0 |  | <Y_Off>0.000000</Y_Off> |  | <Y_Off>0.000000</Y_Off>
Chord | 0.12 |  | <Chord>0.120000</Chord> |  | <Chord>0.120000</Chord>
Twist | 15 |  | <Twist>15.000000</Twist> |  | <Twist>15.000000</Twist>
Airfoil |  |  | <Airfoil> |  | <Airfoil>
Type | 1 |  | <Type>1</Type> |  | <Type>1</Type>
Inverted_Flag | 0 |  | <Inverted_Flag>0</Inverted_Flag> |  | <Inverted_Flag>0</Inverted_Flag>
Camber | 0 |  | <Camber>0.000000</Camber> |  | <Camber>0.000000</Camber>
Camber_Loc | 0.5 |  | <Camber_Loc>0.500000</Camber_Loc> |  | <Camber_Loc>0.500000</Camber_Loc>
Thickness | 0.2 |  | <Thickness>0.200000</Thickness> |  | <Thickness>0.200000</Thickness>
Thickness_Loc | 0.3 |  | <Thickness_Loc>0.300000</Thickness_Loc> |  | <Thickness_Loc>0.300000</Thickness_Loc>
Radius_Le | 0.044076 |  | <Radius_Le>0.044076</Radius_Le> |  | <Radius_Le>0.044076</Radius_Le>
Radius_Te | 0 |  | <Radius_Te>0.000000</Radius_Te> |  | <Radius_Te>0.000000</Radius_Te>
Six_Series | 63 |  | <Six_Series>63</Six_Series> |  | <Six_Series>63</Six_Series>
Ideal_Cl | 0 |  | <Ideal_Cl>0.000000</Ideal_Cl> |  | <Ideal_Cl>0.000000</Ideal_Cl>
A | 0 |  | <A>0.000000</A> |  | <A>0.000000</A>
Slat_Flag | 0 |  | <Slat_Flag>0</Slat_Flag> |  | <Slat_Flag>0</Slat_Flag>
Slat_Shear_Flag | 0 |  | <Slat_Shear_Flag>0</Slat_Shear_Flag> |  | <Slat_Shear_Flag>0</Slat_Shear_Flag>
Slat_Chord | 0.25 |  | <Slat_Chord>0.250000</Slat_Chord> |  | <Slat_Chord>0.250000</Slat_Chord>
Slat_Angle | 10 |  | <Slat_Angle>10.000000</Slat_Angle> |  | <Slat_Angle>10.000000</Slat_Angle>
Flap_Flag | 0 |  | <Flap_Flag>0</Flap_Flag> |  | <Flap_Flag>0</Flap_Flag>
Flap_Shear_Flag | 0 |  | <Flap_Shear_Flag>0</Flap_Shear_Flag> |  | <Flap_Shear_Flag>0</Flap_Shear_Flag>
Flap_Chord | 0.25 |  | <Flap_Chord>0.250000</Flap_Chord> |  | <Flap_Chord>0.250000</Flap_Chord>
Flap_Angle | 10 |  | <Flap_Angle>10.000000</Flap_Angle> |  | <Flap_Angle>10.000000</Flap_Angle>
/Airfoil |  |  | </Airfoil> |  | </Airfoil>
/Sect_Parms |  |  | </Sect_Parms> |  | </Sect_Parms>
Sect_Parms |  |  | <Sect_Parms> |  | <Sect_Parms>
X_Off | 0.9 |  | <X_Off>0.900000</X_Off> |  | <X_Off>0.900000</X_Off>
Y_Off | 0 |  | <Y_Off>0.000000</Y_Off> |  | <Y_Off>0.000000</Y_Off>
Chord | 0.07 |  | <Chord>0.070000</Chord> |  | <Chord>0.070000</Chord>
Twist | 5 |  | <Twist>5.000000</Twist> |  | <Twist>5.000000</Twist>
Airfoil |  |  | <Airfoil> |  | <Airfoil>
Type | 1 |  | <Type>1</Type> |  | <Type>1</Type>
Inverted_Flag | 0 |  | <Inverted_Flag>0</Inverted_Flag> |  | <Inverted_Flag>0</Inverted_Flag>
Camber | 0 |  | <Camber>0.000000</Camber> |  | <Camber>0.000000</Camber>
Camber_Loc | 0.5 |  | <Camber_Loc>0.500000</Camber_Loc> |  | <Camber_Loc>0.500000</Camber_Loc>
Thickness | 0.2 |  | <Thickness>0.200000</Thickness> |  | <Thickness>0.200000</Thickness>
Thickness_Loc | 0.3 |  | <Thickness_Loc>0.300000</Thickness_Loc> |  | <Thickness_Loc>0.300000</Thickness_Loc>
Radius_Le | 0.044076 |  | <Radius_Le>0.044076</Radius_Le> |  | <Radius_Le>0.044076</Radius_Le>
Radius_Te | 0 |  | <Radius_Te>0.000000</Radius_Te> |  | <Radius_Te>0.000000</Radius_Te>
Six_Series | 63 |  | <Six_Series>63</Six_Series> |  | <Six_Series>63</Six_Series>
Ideal_Cl | 0 |  | <Ideal_Cl>0.000000</Ideal_Cl> |  | <Ideal_Cl>0.000000</Ideal_Cl>
A | 0 |  | <A>0.000000</A> |  | <A>0.000000</A>
Slat_Flag | 0 |  | <Slat_Flag>0</Slat_Flag> |  | <Slat_Flag>0</Slat_Flag>
Slat_Shear_Flag | 0 |  | <Slat_Shear_Flag>0</Slat_Shear_Flag> |  | <Slat_Shear_Flag>0</Slat_Shear_Flag>
Slat_Chord | 0.25 |  | <Slat_Chord>0.250000</Slat_Chord> |  | <Slat_Chord>0.250000</Slat_Chord>
Slat_Angle | 10 |  | <Slat_Angle>10.000000</Slat_Angle> |  | <Slat_Angle>10.000000</Slat_Angle>
Flap_Flag | 0 |  | <Flap_Flag>0</Flap_Flag> |  | <Flap_Flag>0</Flap_Flag>
Flap_Shear_Flag | 0 |  | <Flap_Shear_Flag>0</Flap_Shear_Flag> |  | <Flap_Shear_Flag>0</Flap_Shear_Flag>
Flap_Chord | 0.25 |  | <Flap_Chord>0.250000</Flap_Chord> |  | <Flap_Chord>0.250000</Flap_Chord>
Flap_Angle | 10 |  | <Flap_Angle>10.000000</Flap_Angle> |  | <Flap_Angle>10.000000</Flap_Angle>
/Airfoil |  |  | </Airfoil> |  | </Airfoil>
/Sect_Parms |  |  | </Sect_Parms> |  | </Sect_Parms>
Sect_Parms |  |  | <Sect_Parms> |  | <Sect_Parms>
X_Off | 1 |  | <X_Off>1.000000</X_Off> |  | <X_Off>1.000000</X_Off>
Y_Off | 0 |  | <Y_Off>0.000000</Y_Off> |  | <Y_Off>0.000000</Y_Off>
Chord | 0.02 |  | <Chord>0.020000</Chord> |  | <Chord>0.020000</Chord>
Twist | 2 |  | <Twist>2.000000</Twist> |  | <Twist>2.000000</Twist>
Airfoil |  |  | <Airfoil> |  | <Airfoil>
Type | 1 |  | <Type>1</Type> |  | <Type>1</Type>
Inverted_Flag | 0 |  | <Inverted_Flag>0</Inverted_Flag> |  | <Inverted_Flag>0</Inverted_Flag>
Camber | 0 |  | <Camber>0.000000</Camber> |  | <Camber>0.000000</Camber>
Camber_Loc | 0.5 |  | <Camber_Loc>0.500000</Camber_Loc> |  | <Camber_Loc>0.500000</Camber_Loc>
Thickness | 0.2 |  | <Thickness>0.200000</Thickness> |  | <Thickness>0.200000</Thickness>
Thickness_Loc | 0.3 |  | <Thickness_Loc>0.300000</Thickness_Loc> |  | <Thickness_Loc>0.300000</Thickness_Loc>
Radius_Le | 0.044076 |  | <Radius_Le>0.044076</Radius_Le> |  | <Radius_Le>0.044076</Radius_Le>
Radius_Te | 0 |  | <Radius_Te>0.000000</Radius_Te> |  | <Radius_Te>0.000000</Radius_Te>
Six_Series | 63 |  | <Six_Series>63</Six_Series> |  | <Six_Series>63</Six_Series>
Ideal_Cl | 0 |  | <Ideal_Cl>0.000000</Ideal_Cl> |  | <Ideal_Cl>0.000000</Ideal_Cl>
A | 0 |  | <A>0.000000</A> |  | <A>0.000000</A>
Slat_Flag | 0 |  | <Slat_Flag>0</Slat_Flag> |  | <Slat_Flag>0</Slat_Flag>
Slat_Shear_Flag | 0 |  | <Slat_Shear_Flag>0</Slat_Shear_Flag> |  | <Slat_Shear_Flag>0</Slat_Shear_Flag>
Slat_Chord | 0.25 |  | <Slat_Chord>0.250000</Slat_Chord> |  | <Slat_Chord>0.250000</Slat_Chord>
Slat_Angle | 10 |  | <Slat_Angle>10.000000</Slat_Angle> |  | <Slat_Angle>10.000000</Slat_Angle>
Flap_Flag | 0 |  | <Flap_Flag>0</Flap_Flag> |  | <Flap_Flag>0</Flap_Flag>
Flap_Shear_Flag | 0 |  | <Flap_Shear_Flag>0</Flap_Shear_Flag> |  | <Flap_Shear_Flag>0</Flap_Shear_Flag>
Flap_Chord | 0.25 |  | <Flap_Chord>0.250000</Flap_Chord> |  | <Flap_Chord>0.250000</Flap_Chord>
Flap_Angle | 10 |  | <Flap_Angle>10.000000</Flap_Angle> |  | <Flap_Angle>10.000000</Flap_Angle>
/Airfoil |  |  | </Airfoil> |  | </Airfoil>
/Sect_Parms |  |  | </Sect_Parms> |  | </Sect_Parms>
/Prop_Parms |  |  | </Prop_Parms> |  | </Prop_Parms>
/Component |  | Yes | </Component> |  | </Component-->
Component | Pylon | No | <!--Component> |  | <Component>
Type | Mswing |  | <Type>Mswing</Type> |  | <Type>Mswing</Type>
General_Parms |  |  | <General_Parms> |  | <General_Parms>
Name | pylon |  | <Name>pylon</Name> |  | <Name>pylon</Name>
ColorR | 0 |  | <ColorR>0.000000</ColorR> |  | <ColorR>0.000000</ColorR>
ColorG | 255 |  | <ColorG>255.000000</ColorG> |  | <ColorG>255.000000</ColorG>
ColorB | 0 |  | <ColorB>0.000000</ColorB> |  | <ColorB>0.000000</ColorB>
Symmetry | 0 |  | <Symmetry>0</Symmetry> |  | <Symmetry>0</Symmetry>
RelXFormFlag | 0 |  | <RelXFormFlag>0</RelXFormFlag> |  | <RelXFormFlag>0</RelXFormFlag>
MaterialID | 2 |  | <MaterialID>2</MaterialID> |  | <MaterialID>2</MaterialID>
OutputFlag | 1 |  | <OutputFlag>1</OutputFlag> |  | <OutputFlag>1</OutputFlag>
OutputNameID | 0 |  | <OutputNameID>0</OutputNameID> |  | <OutputNameID>0</OutputNameID>
DisplayChildrenFlag | 1 |  | <DisplayChildrenFlag>1</DisplayChildrenFlag> |  | <DisplayChildrenFlag>1</DisplayChildrenFlag>
NumPnts | 21 |  | <NumPnts>21</NumPnts> |  | <NumPnts>21</NumPnts>
NumXsecs | 11 |  | <NumXsecs>11</NumXsecs> |  | <NumXsecs>11</NumXsecs>
MassPrior | 0 |  | <MassPrior>0</MassPrior> |  | <MassPrior>0</MassPrior>
ShellFlag | 0 |  | <ShellFlag>0</ShellFlag> |  | <ShellFlag>0</ShellFlag>
Tran_X | 0 |  | <Tran_X>0.000000</Tran_X> |  | <Tran_X>0.000000</Tran_X>
Tran_Y | 0 |  | <Tran_Y>0.000000</Tran_Y> |  | <Tran_Y>0.000000</Tran_Y>
Tran_Z | 0.64459 |  | <Tran_Z>0.644588</Tran_Z> |  | <Tran_Z>0.821735</Tran_Z>
TranRel_X | 0 |  | <TranRel_X>0.000000</TranRel_X> |  | <TranRel_X>0.000000</TranRel_X>
TranRel_Y | 0 |  | <TranRel_Y>0.000000</TranRel_Y> |  | <TranRel_Y>0.000000</TranRel_Y>
TranRel_Z | 0 |  | <TranRel_Z>0.000000</TranRel_Z> |  | <TranRel_Z>0.000000</TranRel_Z>
Rot_X | 90 |  | <Rot_X>90.000000</Rot_X> |  | <Rot_X>90.000000</Rot_X>
Rot_Y | 0 |  | <Rot_Y>0.000000</Rot_Y> |  | <Rot_Y>0.000000</Rot_Y>
Rot_Z | 0 |  | <Rot_Z>0.000000</Rot_Z> |  | <Rot_Z>0.000000</Rot_Z>
RotRel_X | 0 |  | <RotRel_X>0.000000</RotRel_X> |  | <RotRel_X>0.000000</RotRel_X>
RotRel_Y | 0 |  | <RotRel_Y>0.000000</RotRel_Y> |  | <RotRel_Y>0.000000</RotRel_Y>
RotRel_Z | 0 |  | <RotRel_Z>0.000000</RotRel_Z> |  | <RotRel_Z>0.000000</RotRel_Z>
Origin | 0 |  | <Origin>0.000000</Origin> |  | <Origin>0.000000</Origin>
Density | 1 |  | <Density>1.000000</Density> |  | <Density>1.000000</Density>
ShellMassArea | 1 |  | <ShellMassArea>1.000000</ShellMassArea> |  | <ShellMassArea>1.000000</ShellMassArea>
RefFlag | 0 |  | <RefFlag>0</RefFlag> |  | <RefFlag>0</RefFlag>
RefArea | 100 |  | <RefArea>100.000000</RefArea> |  | <RefArea>100.000000</RefArea>
RefSpan | 10 |  | <RefSpan>10.000000</RefSpan> |  | <RefSpan>10.000000</RefSpan>
RefCbar | 1 |  | <RefCbar>1.000000</RefCbar> |  | <RefCbar>1.000000</RefCbar>
AutoRefAreaFlag | 1 |  | <AutoRefAreaFlag>1</AutoRefAreaFlag> |  | <AutoRefAreaFlag>1</AutoRefAreaFlag>
AutoRefSpanFlag | 1 |  | <AutoRefSpanFlag>1</AutoRefSpanFlag> |  | <AutoRefSpanFlag>1</AutoRefSpanFlag>
AutoRefCbarFlag | 1 |  | <AutoRefCbarFlag>1</AutoRefCbarFlag> |  | <AutoRefCbarFlag>1</AutoRefCbarFlag>
AeroCenter_X | 0 |  | <AeroCenter_X>0.000000</AeroCenter_X> |  | <AeroCenter_X>0.000000</AeroCenter_X>
AeroCenter_Y | 0 |  | <AeroCenter_Y>0.000000</AeroCenter_Y> |  | <AeroCenter_Y>0.000000</AeroCenter_Y>
AeroCenter_Z | 0 |  | <AeroCenter_Z>0.000000</AeroCenter_Z> |  | <AeroCenter_Z>0.000000</AeroCenter_Z>
AutoAeroCenterFlag | 1 |  | <AutoAeroCenterFlag>1</AutoAeroCenterFlag> |  | <AutoAeroCenterFlag>1</AutoAeroCenterFlag>
WakeActiveFlag | 0 |  | <WakeActiveFlag>0</WakeActiveFlag> |  | <WakeActiveFlag>0</WakeActiveFlag>
PosAttachFlag | 3 |  | <PosAttachFlag>3</PosAttachFlag> |  | <PosAttachFlag>3</PosAttachFlag>
U_Attach | 0 |  | <U_Attach>0.000000</U_Attach> |  | <U_Attach>0.000000</U_Attach>
V_Attach | 0 |  | <V_Attach>0.000000</V_Attach> |  | <V_Attach>0.000000</V_Attach>
PtrID | 148458296 |  | <PtrID>148458296</PtrID> |  | <PtrID>148458296</PtrID>
Parent_PtrID | 148271640 |  | <Parent_PtrID>148271640</Parent_PtrID> |  | <Parent_PtrID>148271640</Parent_PtrID>
/General_Parms |  |  | </General_Parms> |  | </General_Parms>
Mswing_Parms |  |  | <Mswing_Parms> |  | <Mswing_Parms>
Total_Area | 4.6338 |  | <Total_Area>4.633837</Total_Area> |  | <Total_Area>2.049368</Total_Area>
Total_Span | 0.9 |  | <Total_Span>0.900000</Total_Span> |  | <Total_Span>0.900000</Total_Span>
Total_Proj_Span | 0.9 |  | <Total_Proj_Span>0.900000</Total_Proj_Span> |  | <Total_Proj_Span>0.900000</Total_Proj_Span>
Avg_Chord | 5.1487 |  | <Avg_Chord>5.148708</Avg_Chord> |  | <Avg_Chord>2.277075</Avg_Chord>
Sweep_Off | 0 |  | <Sweep_Off>0.000000</Sweep_Off> |  | <Sweep_Off>0.000000</Sweep_Off>
Deg_Per_Seg | 9 |  | <Deg_Per_Seg>9</Deg_Per_Seg> |  | <Deg_Per_Seg>9</Deg_Per_Seg>
Max_Num_Seg | 9 |  | <Max_Num_Seg>9</Max_Num_Seg> |  | <Max_Num_Seg>9</Max_Num_Seg>
Rel_Dihedral_Flag | 0 |  | <Rel_Dihedral_Flag>0</Rel_Dihedral_Flag> |  | <Rel_Dihedral_Flag>0</Rel_Dihedral_Flag>
Rel_Twist_Flag | 0 |  | <Rel_Twist_Flag>0</Rel_Twist_Flag> |  | <Rel_Twist_Flag>0</Rel_Twist_Flag>
Round_End_Cap_Flag | 0 |  | <Round_End_Cap_Flag>0</Round_End_Cap_Flag> |  | <Round_End_Cap_Flag>0</Round_End_Cap_Flag>
/Mswing_Parms |  |  | </Mswing_Parms> |  | </Mswing_Parms>
Airfoil_List |  |  | <Airfoil_List> |  | <Airfoil_List>
Airfoil | Airfoil0 |  | <Airfoil> |  | <Airfoil>
Type | 1 |  | <Type>1</Type> |  | <Type>1</Type>
Inverted_Flag | 0 |  | <Inverted_Flag>0</Inverted_Flag> |  | <Inverted_Flag>0</Inverted_Flag>
Camber | 0 |  | <Camber>0.000000</Camber> |  | <Camber>0.000000</Camber>
Camber_Loc | 0.5 |  | <Camber_Loc>0.500000</Camber_Loc> |  | <Camber_Loc>0.500000</Camber_Loc>
Thickness | 0.08 |  | <Thickness>0.080000</Thickness> |  | <Thickness>0.080000</Thickness>
Thickness_Loc | 0.3 |  | <Thickness_Loc>0.300000</Thickness_Loc> |  | <Thickness_Loc>0.300000</Thickness_Loc>
Radius_Le | 0.007052 |  | <Radius_Le>0.007052</Radius_Le> |  | <Radius_Le>0.007052</Radius_Le>
Radius_Te | 0 |  | <Radius_Te>0.000000</Radius_Te> |  | <Radius_Te>0.000000</Radius_Te>
Six_Series | 63 |  | <Six_Series>63</Six_Series> |  | <Six_Series>63</Six_Series>
Ideal_Cl | 0 |  | <Ideal_Cl>0.000000</Ideal_Cl> |  | <Ideal_Cl>0.000000</Ideal_Cl>
A | 0 |  | <A>0.000000</A> |  | <A>0.000000</A>
Slat_Flag | 0 |  | <Slat_Flag>0</Slat_Flag> |  | <Slat_Flag>0</Slat_Flag>
Slat_Shear_Flag | 0 |  | <Slat_Shear_Flag>0</Slat_Shear_Flag> |  | <Slat_Shear_Flag>0</Slat_Shear_Flag>
Slat_Chord | 0.25 |  | <Slat_Chord>0.250000</Slat_Chord> |  | <Slat_Chord>0.250000</Slat_Chord>
Slat_Angle | 10 |  | <Slat_Angle>10.000000</Slat_Angle> |  | <Slat_Angle>10.000000</Slat_Angle>
Flap_Flag | 0 |  | <Flap_Flag>0</Flap_Flag> |  | <Flap_Flag>0</Flap_Flag>
Flap_Shear_Flag | 0 |  | <Flap_Shear_Flag>0</Flap_Shear_Flag> |  | <Flap_Shear_Flag>0</Flap_Shear_Flag>
Flap_Chord | 0.25 |  | <Flap_Chord>0.250000</Flap_Chord> |  | <Flap_Chord>0.250000</Flap_Chord>
Flap_Angle | 10 |  | <Flap_Angle>10.000000</Flap_Angle> |  | <Flap_Angle>10.000000</Flap_Angle>
/Airfoil |  |  | </Airfoil> |  | </Airfoil>
Airfoil | Airfoil1 |  | <Airfoil> |  | <Airfoil>
Type | 1 |  | <Type>1</Type> |  | <Type>1</Type>
Inverted_Flag | 0 |  | <Inverted_Flag>0</Inverted_Flag> |  | <Inverted_Flag>0</Inverted_Flag>
Camber | 0 |  | <Camber>0.000000</Camber> |  | <Camber>0.000000</Camber>
Camber_Loc | 0.5 |  | <Camber_Loc>0.500000</Camber_Loc> |  | <Camber_Loc>0.500000</Camber_Loc>
Thickness | 0.08 |  | <Thickness>0.080000</Thickness> |  | <Thickness>0.080000</Thickness>
Thickness_Loc | 0.3 |  | <Thickness_Loc>0.300000</Thickness_Loc> |  | <Thickness_Loc>0.300000</Thickness_Loc>
Radius_Le | 0.007052 |  | <Radius_Le>0.007052</Radius_Le> |  | <Radius_Le>0.007052</Radius_Le>
Radius_Te | 0 |  | <Radius_Te>0.000000</Radius_Te> |  | <Radius_Te>0.000000</Radius_Te>
Six_Series | 63 |  | <Six_Series>63</Six_Series> |  | <Six_Series>63</Six_Series>
Ideal_Cl | 0 |  | <Ideal_Cl>0.000000</Ideal_Cl> |  | <Ideal_Cl>0.000000</Ideal_Cl>
A | 0 |  | <A>0.000000</A> |  | <A>0.000000</A>
Slat_Flag | 0 |  | <Slat_Flag>0</Slat_Flag> |  | <Slat_Flag>0</Slat_Flag>
Slat_Shear_Flag | 0 |  | <Slat_Shear_Flag>0</Slat_Shear_Flag> |  | <Slat_Shear_Flag>0</Slat_Shear_Flag>
Slat_Chord | 0.25 |  | <Slat_Chord>0.250000</Slat_Chord> |  | <Slat_Chord>0.250000</Slat_Chord>
Slat_Angle | 10 |  | <Slat_Angle>10.000000</Slat_Angle> |  | <Slat_Angle>10.000000</Slat_Angle>
Flap_Flag | 0 |  | <Flap_Flag>0</Flap_Flag> |  | <Flap_Flag>0</Flap_Flag>
Flap_Shear_Flag | 0 |  | <Flap_Shear_Flag>0</Flap_Shear_Flag> |  | <Flap_Shear_Flag>0</Flap_Shear_Flag>
Flap_Chord | 0.25 |  | <Flap_Chord>0.250000</Flap_Chord> |  | <Flap_Chord>0.250000</Flap_Chord>
Flap_Angle | 10 |  | <Flap_Angle>10.000000</Flap_Angle> |  | <Flap_Angle>10.000000</Flap_Angle>
/Airfoil |  |  | </Airfoil> |  | </Airfoil>
/Airfoil_List |  |  | </Airfoil_List> |  | </Airfoil_List>
Section_List |  |  | <Section_List> |  | <Section_List>
Section | Section0 |  | <Section> |  | <Section>
Driver | 4 |  | <Driver>4</Driver> |  | <Driver>4</Driver>
AR | 0.1748 |  | <AR>0.174801</AR> |  | <AR>0.395244</AR>
TR | 1 |  | <TR>1.000000</TR> |  | <TR>1.000000</TR>
Area | 4.6338 |  | <Area>4.633837</Area> |  | <Area>2.049368</Area>
Span | 0.9 |  | <Span>0.900000</Span> |  | <Span>0.900000</Span>
TC | 5.1487 |  | <TC>5.148708</TC> |  | <TC>2.277075</TC>
RC | 5.1487 |  | <RC>5.148708</RC> |  | <RC>2.277075</RC>
Sweep | 50 |  | <Sweep>50.000000</Sweep> |  | <Sweep>50.000000</Sweep>
SweepLoc | 0 |  | <SweepLoc>0.000000</SweepLoc> |  | <SweepLoc>0.000000</SweepLoc>
Twist | 0 |  | <Twist>0.000000</Twist> |  | <Twist>0.000000</Twist>
TwistLoc | 0 |  | <TwistLoc>0.000000</TwistLoc> |  | <TwistLoc>0.000000</TwistLoc>
Dihedral | 0 |  | <Dihedral>0.000000</Dihedral> |  | <Dihedral>0.000000</Dihedral>
Dihed_Crv1 | 0 |  | <Dihed_Crv1>0.000000</Dihed_Crv1> |  | <Dihed_Crv1>0.000000</Dihed_Crv1>
Dihed_Crv2 | 0 |  | <Dihed_Crv2>0.000000</Dihed_Crv2> |  | <Dihed_Crv2>0.000000</Dihed_Crv2>
Dihed_Crv1_Str | 0.75 |  | <Dihed_Crv1_Str>0.750000</Dihed_Crv1_Str> |  | <Dihed_Crv1_Str>0.750000</Dihed_Crv1_Str>
Dihed_Crv2_Str | 0.75 |  | <Dihed_Crv2_Str>0.750000</Dihed_Crv2_Str> |  | <Dihed_Crv2_Str>0.750000</Dihed_Crv2_Str>
DihedRotFlag | 0 |  | <DihedRotFlag>0</DihedRotFlag> |  | <DihedRotFlag>0</DihedRotFlag>
SmoothBlendFlag | 0 |  | <SmoothBlendFlag>0</SmoothBlendFlag> |  | <SmoothBlendFlag>0</SmoothBlendFlag>
NumInterpXsecs | 1 |  | <NumInterpXsecs>1</NumInterpXsecs> |  | <NumInterpXsecs>1</NumInterpXsecs>
/Section |  |  | </Section> |  | </Section>
/Section_List |  |  | </Section_List> |  | </Section_List>
/Component |  | No | </Component--> |  | </Component>
Component | FanSect | No | <!--Component> |  | <Component>
Type | Engine |  | <Type>Engine</Type> |  | <Type>Engine</Type>
General_Parms |  |  | <General_Parms> |  | <General_Parms>
Name | fan_section |  | <Name>fan_section</Name> |  | <Name>fan_section</Name>
ColorR | 0 |  | <ColorR>0.000000</ColorR> |  | <ColorR>0.000000</ColorR>
ColorG | 0 |  | <ColorG>0.000000</ColorG> |  | <ColorG>0.000000</ColorG>
ColorB | 255 |  | <ColorB>255.000000</ColorB> |  | <ColorB>255.000000</ColorB>
Symmetry | 0 |  | <Symmetry>0</Symmetry> |  | <Symmetry>0</Symmetry>
RelXFormFlag | 0 |  | <RelXFormFlag>0</RelXFormFlag> |  | <RelXFormFlag>0</RelXFormFlag>
MaterialID | 2 |  | <MaterialID>2</MaterialID> |  | <MaterialID>2</MaterialID>
OutputFlag | 1 |  | <OutputFlag>1</OutputFlag> |  | <OutputFlag>1</OutputFlag>
OutputNameID | 0 |  | <OutputNameID>0</OutputNameID> |  | <OutputNameID>0</OutputNameID>
DisplayChildrenFlag | 1 |  | <DisplayChildrenFlag>1</DisplayChildrenFlag> |  | <DisplayChildrenFlag>1</DisplayChildrenFlag>
NumPnts | 21 |  | <NumPnts>21</NumPnts> |  | <NumPnts>21</NumPnts>
NumXsecs | 11 |  | <NumXsecs>11</NumXsecs> |  | <NumXsecs>11</NumXsecs>
MassPrior | 0 |  | <MassPrior>0</MassPrior> |  | <MassPrior>0</MassPrior>
ShellFlag | 0 |  | <ShellFlag>0</ShellFlag> |  | <ShellFlag>0</ShellFlag>
Tran_X | 0 |  | <Tran_X>0.000000</Tran_X> |  | <Tran_X>0.000000</Tran_X>
Tran_Y | 0 |  | <Tran_Y>0.000000</Tran_Y> |  | <Tran_Y>0.000000</Tran_Y>
Tran_Z | 0 |  | <Tran_Z>0.000000</Tran_Z> |  | <Tran_Z>0.000000</Tran_Z>
TranRel_X | 0 |  | <TranRel_X>0.000000</TranRel_X> |  | <TranRel_X>0.000000</TranRel_X>
TranRel_Y | 0 |  | <TranRel_Y>0.000000</TranRel_Y> |  | <TranRel_Y>0.000000</TranRel_Y>
TranRel_Z | 0 |  | <TranRel_Z>0.000000</TranRel_Z> |  | <TranRel_Z>0.000000</TranRel_Z>
Rot_X | 0 |  | <Rot_X>0.000000</Rot_X> |  | <Rot_X>0.000000</Rot_X>
Rot_Y | 0 |  | <Rot_Y>0.000000</Rot_Y> |  | <Rot_Y>0.000000</Rot_Y>
Rot_Z | 0 |  | <Rot_Z>0.000000</Rot_Z> |  | <Rot_Z>0.000000</Rot_Z>
RotRel_X | 0 |  | <RotRel_X>0.000000</RotRel_X> |  | <RotRel_X>0.000000</RotRel_X>
RotRel_Y | 0 |  | <RotRel_Y>0.000000</RotRel_Y> |  | <RotRel_Y>0.000000</RotRel_Y>
RotRel_Z | 0 |  | <RotRel_Z>0.000000</RotRel_Z> |  | <RotRel_Z>0.000000</RotRel_Z>
Origin | 0 |  | <Origin>0.000000</Origin> |  | <Origin>0.000000</Origin>
Density | 1 |  | <Density>1.000000</Density> |  | <Density>1.000000</Density>
ShellMassArea | 1 |  | <ShellMassArea>1.000000</ShellMassArea> |  | <ShellMassArea>1.000000</ShellMassArea>
RefFlag | 0 |  | <RefFlag>0</RefFlag> |  | <RefFlag>0</RefFlag>
RefArea | 100 |  | <RefArea>100.000000</RefArea> |  | <RefArea>100.000000</RefArea>
RefSpan | 10 |  | <RefSpan>10.000000</RefSpan> |  | <RefSpan>10.000000</RefSpan>
RefCbar | 1 |  | <RefCbar>1.000000</RefCbar> |  | <RefCbar>1.000000</RefCbar>
AutoRefAreaFlag | 1 |  | <AutoRefAreaFlag>1</AutoRefAreaFlag> |  | <AutoRefAreaFlag>1</AutoRefAreaFlag>
AutoRefSpanFlag | 1 |  | <AutoRefSpanFlag>1</AutoRefSpanFlag> |  | <AutoRefSpanFlag>1</AutoRefSpanFlag>
AutoRefCbarFlag | 1 |  | <AutoRefCbarFlag>1</AutoRefCbarFlag> |  | <AutoRefCbarFlag>1</AutoRefCbarFlag>
AeroCenter_X | 0 |  | <AeroCenter_X>0.000000</AeroCenter_X> |  | <AeroCenter_X>0.000000</AeroCenter_X>
AeroCenter_Y | 0 |  | <AeroCenter_Y>0.000000</AeroCenter_Y> |  | <AeroCenter_Y>0.000000</AeroCenter_Y>
AeroCenter_Z | 0 |  | <AeroCenter_Z>0.000000</AeroCenter_Z> |  | <AeroCenter_Z>0.000000</AeroCenter_Z>
AutoAeroCenterFlag | 1 |  | <AutoAeroCenterFlag>1</AutoAeroCenterFlag> |  | <AutoAeroCenterFlag>1</AutoAeroCenterFlag>
WakeActiveFlag | 0 |  | <WakeActiveFlag>0</WakeActiveFlag> |  | <WakeActiveFlag>0</WakeActiveFlag>
PosAttachFlag | 3 |  | <PosAttachFlag>3</PosAttachFlag> |  | <PosAttachFlag>3</PosAttachFlag>
U_Attach | 0 |  | <U_Attach>0.000000</U_Attach> |  | <U_Attach>0.000000</U_Attach>
V_Attach | 0 |  | <V_Attach>0.000000</V_Attach> |  | <V_Attach>0.000000</V_Attach>
PtrID | 148485072 |  | <PtrID>148485072</PtrID> |  | <PtrID>148485072</PtrID>
Parent_PtrID | 148271640 |  | <Parent_PtrID>148271640</Parent_PtrID> |  | <Parent_PtrID>148271640</Parent_PtrID>
/General_Parms |  |  | </General_Parms> |  | </General_Parms>
Engine_Parms |  |  | <Engine_Parms> |  | <Engine_Parms>
Engine_Type | 0 |  | <Engine_Type>0</Engine_Type> |  | <Engine_Type>0</Engine_Type>
Radius_Tip | 0.64459 |  | <Radius_Tip>0.644588</Radius_Tip> |  | <Radius_Tip>0.821735</Radius_Tip>
Max_Tip | 1.15 |  | <Max_Tip>1.150000</Max_Tip> |  | <Max_Tip>1.150000</Max_Tip>
Hub_Tip | 0.31333 |  | <Hub_Tip>0.313333</Hub_Tip> |  | <Hub_Tip>0.313333</Hub_Tip>
Eng_Length | 0 |  | <Eng_Length>0.000000</Eng_Length> |  | <Eng_Length>0.000000</Eng_Length>
Inlet_Type | 1 |  | <Inlet_Type>1</Inlet_Type> |  | <Inlet_Type>1</Inlet_Type>
Inl_Noz_Color | 0 |  | <Inl_Noz_Color>0</Inl_Noz_Color> |  | <Inl_Noz_Color>0</Inl_Noz_Color>
Inlet_XY_Sym_Flag | 0 |  | <Inlet_XY_Sym_Flag>0</Inlet_XY_Sym_Flag> |  | <Inlet_XY_Sym_Flag>0</Inlet_XY_Sym_Flag>
Inlet_Half_Split_Flag | 0 |  | <Inlet_Half_Split_Flag>0</Inlet_Half_Split_Flag> |  | <Inlet_Half_Split_Flag>0</Inlet_Half_Split_Flag>
Cowl_Length | 1.9191 |  | <Cowl_Length>1.919147</Cowl_Length> |  | <Cowl_Length>1.824696</Cowl_Length>
Eng_Thrt_Ratio | 1.15 |  | <Eng_Thrt_Ratio>1.150000</Eng_Thrt_Ratio> |  | <Eng_Thrt_Ratio>1.150000</Eng_Thrt_Ratio>
Hilight_Thrt_Ratio | 1.15 |  | <Hilight_Thrt_Ratio>1.150000</Hilight_Thrt_Ratio> |  | <Hilight_Thrt_Ratio>1.150000</Hilight_Thrt_Ratio>
Lip_Finess_Ratio | 1.0269 |  | <Lip_Finess_Ratio>1.026904</Lip_Finess_Ratio> |  | <Lip_Finess_Ratio>1.026904</Lip_Finess_Ratio>
Height_Width_Ratio | 1 |  | <Height_Width_Ratio>1.000000</Height_Width_Ratio> |  | <Height_Width_Ratio>1.000000</Height_Width_Ratio>
Upper_Surf_Shape_Factor | -0.95229 |  | <Upper_Surf_Shape_Factor>-0.952293</Upper_Surf_Shape_Factor> |  | <Upper_Surf_Shape_Factor>-0.952293</Upper_Surf_Shape_Factor>
Lower_Surf_Shape_Factor | 0.66507 |  | <Lower_Surf_Shape_Factor>0.665074</Lower_Surf_Shape_Factor> |  | <Lower_Surf_Shape_Factor>0.665074</Lower_Surf_Shape_Factor>
Inlet_X_Axis_Rot | 90 |  | <Inlet_X_Axis_Rot>90.000000</Inlet_X_Axis_Rot> |  | <Inlet_X_Axis_Rot>90.000000</Inlet_X_Axis_Rot>
Inlet_Scarf_Angle | 2 |  | <Inlet_Scarf_Angle>2.000000</Inlet_Scarf_Angle> |  | <Inlet_Scarf_Angle>2.000000</Inlet_Scarf_Angle>
Inlet_Duct_On_Off | 0 |  | <Inlet_Duct_On_Off>0</Inlet_Duct_On_Off> |  | <Inlet_Duct_On_Off>0</Inlet_Duct_On_Off>
Inlet_Duct_X_Offset | 3 |  | <Inlet_Duct_X_Offset>3.000000</Inlet_Duct_X_Offset> |  | <Inlet_Duct_X_Offset>3.000000</Inlet_Duct_X_Offset>
Inlet_Duct_Y_Offset | 1 |  | <Inlet_Duct_Y_Offset>1.000000</Inlet_Duct_Y_Offset> |  | <Inlet_Duct_Y_Offset>1.000000</Inlet_Duct_Y_Offset>
Inlet_Duct_Shape_Factor | 0.5 |  | <Inlet_Duct_Shape_Factor>0.500000</Inlet_Duct_Shape_Factor> |  | <Inlet_Duct_Shape_Factor>0.500000</Inlet_Duct_Shape_Factor>
Divertor_On_Off | 0 |  | <Divertor_On_Off>0</Divertor_On_Off> |  | <Divertor_On_Off>0</Divertor_On_Off>
Divertor_Height | 0.5 |  | <Divertor_Height>0.500000</Divertor_Height> |  | <Divertor_Height>0.500000</Divertor_Height>
Divertor_Length | 1 |  | <Divertor_Length>1.000000</Divertor_Length> |  | <Divertor_Length>1.000000</Divertor_Length>
Nozzle_Type | 0 |  | <Nozzle_Type>0</Nozzle_Type> |  | <Nozzle_Type>0</Nozzle_Type>
Nozzle_Length | 3.3293 |  | <Nozzle_Length>3.329261</Nozzle_Length> |  | <Nozzle_Length>1.824696</Nozzle_Length>
Exit_Area_Ratio | 1.2 |  | <Exit_Area_Ratio>1.200000</Exit_Area_Ratio> |  | <Exit_Area_Ratio>1.200000</Exit_Area_Ratio>
Nozzle_Height_Width_Ratio | 1 |  | <Nozzle_Height_Width_Ratio>1.000000</Nozzle_Height_Width_Ratio> |  | <Nozzle_Height_Width_Ratio>1.000000</Nozzle_Height_Width_Ratio>
Exit_Throat_Ratio | 1.5 |  | <Exit_Throat_Ratio>1.500000</Exit_Throat_Ratio> |  | <Exit_Throat_Ratio>1.500000</Exit_Throat_Ratio>
Dive_Flap_Ratio | 1 |  | <Dive_Flap_Ratio>1.000000</Dive_Flap_Ratio> |  | <Dive_Flap_Ratio>1.000000</Dive_Flap_Ratio>
Nozzle_Duct_On_Off | 0 |  | <Nozzle_Duct_On_Off>0</Nozzle_Duct_On_Off> |  | <Nozzle_Duct_On_Off>0</Nozzle_Duct_On_Off>
Nozzle_Duct_X_Offset | 1 |  | <Nozzle_Duct_X_Offset>1.000000</Nozzle_Duct_X_Offset> |  | <Nozzle_Duct_X_Offset>1.000000</Nozzle_Duct_X_Offset>
Nozzle_Duct_Y_Offset | 0 |  | <Nozzle_Duct_Y_Offset>0.000000</Nozzle_Duct_Y_Offset> |  | <Nozzle_Duct_Y_Offset>0.000000</Nozzle_Duct_Y_Offset>
Nozzle_Duct_Shape_Factor | 0 |  | <Nozzle_Duct_Shape_Factor>0.000000</Nozzle_Duct_Shape_Factor> |  | <Nozzle_Duct_Shape_Factor>0.000000</Nozzle_Duct_Shape_Factor>
/Engine_Parms |  |  | </Engine_Parms>
/Component |  | No | </Component-->
Component | Engine 2 | Yes | <Component>
Type | Blank |  | <Type>Blank</Type>
General_Parms |  |  | <General_Parms>
Name | Engine 2 |  | <Name>Engine 2</Name>
ColorR | 0 |  | <ColorR>0.000000</ColorR>
ColorG | 0 |  | <ColorG>0.000000</ColorG>
ColorB | 255 |  | <ColorB>255.000000</ColorB>
Symmetry | 0 |  | <Symmetry>0</Symmetry>
RelXFormFlag | 0 |  | <RelXFormFlag>0</RelXFormFlag>
MaterialID | 2 |  | <MaterialID>2</MaterialID>
OutputFlag | 1 |  | <OutputFlag>1</OutputFlag>
OutputNameID | 0 |  | <OutputNameID>0</OutputNameID>
DisplayChildrenFlag | 1 |  | <DisplayChildrenFlag>1</DisplayChildrenFlag>
NumPnts | 21 |  | <NumPnts>21</NumPnts>
NumXsecs | 11 |  | <NumXsecs>11</NumXsecs>
MassPrior | 0 |  | <MassPrior>0</MassPrior>
ShellFlag | 0 |  | <ShellFlag>0</ShellFlag>
Tran_X | 14.0617 |  | <Tran_X>14.061718</Tran_X>
Tran_Y | -6.56 |  | <Tran_Y>-6.560000</Tran_Y>
Tran_Z | 1.5626 |  | <Tran_Z>1.562599</Tran_Z>
TranRel_X | 0 |  | <TranRel_X>0.000000</TranRel_X>
TranRel_Y | 0 |  | <TranRel_Y>0.000000</TranRel_Y>
TranRel_Z | 0 |  | <TranRel_Z>0.000000</TranRel_Z>
Rot_X | 0 |  | <Rot_X>0.000000</Rot_X>
Rot_Y | 0 |  | <Rot_Y>0.000000</Rot_Y>
Rot_Z | 0 |  | <Rot_Z>0.000000</Rot_Z>
RotRel_X | 0 |  | <RotRel_X>0.000000</RotRel_X>
RotRel_Y | 0 |  | <RotRel_Y>0.000000</RotRel_Y>
RotRel_Z | 0 |  | <RotRel_Z>0.000000</RotRel_Z>
Origin | 0 |  | <Origin>0.000000</Origin>
Density | 1 |  | <Density>1.000000</Density>
ShellMassArea | 1 |  | <ShellMassArea>1.000000</ShellMassArea>
RefFlag | 0 |  | <RefFlag>0</RefFlag>
RefArea | 100 |  | <RefArea>100.000000</RefArea>
RefSpan | 10 |  | <RefSpan>10.000000</RefSpan>
RefCbar | 1 |  | <RefCbar>1.000000</RefCbar>
AutoRefAreaFlag | 1 |  | <AutoRefAreaFlag>1</AutoRefAreaFlag>
AutoRefSpanFlag | 1 |  | <AutoRefSpanFlag>1</AutoRefSpanFlag>
AutoRefCbarFlag | 1 |  | <AutoRefCbarFlag>1</AutoRefCbarFlag>
AeroCenter_X | 0 |  | <AeroCenter_X>0.000000</AeroCenter_X>
AeroCenter_Y | 0 |  | <AeroCenter_Y>0.000000</AeroCenter_Y>
AeroCenter_Z | 0 |  | <AeroCenter_Z>0.000000</AeroCenter_Z>
AutoAeroCenterFlag | 1 |  | <AutoAeroCenterFlag>1</AutoAeroCenterFlag>
WakeActiveFlag | 0 |  | <WakeActiveFlag>0</WakeActiveFlag>
PosAttachFlag | 0 |  | <PosAttachFlag>0</PosAttachFlag>
U_Attach | 0 |  | <U_Attach>0.000000</U_Attach>
V_Attach | 0 |  | <V_Attach>0.000000</V_Attach>
PtrID | 148674848 |  | <PtrID>148674848</PtrID>
Parent_PtrID | 0 |  | <Parent_PtrID>0</Parent_PtrID>
Children_PtrID | 148677432 |  | <Children_PtrID>148677432</Children_PtrID>
Children_PtrID | 148906600 |  | <Children_PtrID>148906600</Children_PtrID>
Children_PtrID | 148458297 |  | <Children_PtrID>148458297</Children_PtrID>
Children_PtrID | 426023 |  | <Children_PtrID>426023</Children_PtrID>
/General_Parms |  |  | </General_Parms>
Blank_Parms |  |  | <Blank_Parms>
PointMassFlag | 0 |  | <PointMassFlag>0</PointMassFlag>
PointMass | 1 |  | <PointMass>1.000000</PointMass>
/Blank_Parms |  |  | </Blank_Parms>
/Component |  |  | </Component>
Component | CoreSect |  | <Component>
Type | Engine |  | <Type>Engine</Type>
General_Parms |  |  | <General_Parms>
Name | core_section |  | <Name>core_section</Name>
ColorR | 0 |  | <ColorR>0.000000</ColorR>
ColorG | 0 |  | <ColorG>0.000000</ColorG>
ColorB | 0 |  | <ColorB>0.000000</ColorB>
Symmetry | 0 |  | <Symmetry>0</Symmetry>
RelXFormFlag | 0 |  | <RelXFormFlag>0</RelXFormFlag>
MaterialID | 2 |  | <MaterialID>2</MaterialID>
OutputFlag | 1 |  | <OutputFlag>1</OutputFlag>
OutputNameID | 0 |  | <OutputNameID>0</OutputNameID>
DisplayChildrenFlag | 1 |  | <DisplayChildrenFlag>1</DisplayChildrenFlag>
NumPnts | 21 |  | <NumPnts>21</NumPnts>
NumXsecs | 11 |  | <NumXsecs>11</NumXsecs>
MassPrior | 0 |  | <MassPrior>0</MassPrior>
ShellFlag | 0 |  | <ShellFlag>0</ShellFlag>
Tran_X | 0 |  | <Tran_X>0.000000</Tran_X>
Tran_Y | 0 |  | <Tran_Y>0.000000</Tran_Y>
Tran_Z | 0 |  | <Tran_Z>0.000000</Tran_Z>
TranRel_X | 0 |  | <TranRel_X>0.000000</TranRel_X>
TranRel_Y | 0 |  | <TranRel_Y>0.000000</TranRel_Y>
TranRel_Z | 0 |  | <TranRel_Z>0.000000</TranRel_Z>
Rot_X | 0 |  | <Rot_X>0.000000</Rot_X>
Rot_Y | 0 |  | <Rot_Y>0.000000</Rot_Y>
Rot_Z | 0 |  | <Rot_Z>0.000000</Rot_Z>
RotRel_X | 0 |  | <RotRel_X>0.000000</RotRel_X>
RotRel_Y | 0 |  | <RotRel_Y>0.000000</RotRel_Y>
RotRel_Z | 0 |  | <RotRel_Z>0.000000</RotRel_Z>
Origin | 0 |  | <Origin>0.000000</Origin>
Density | 1 |  | <Density>1.000000</Density>
ShellMassArea | 1 |  | <ShellMassArea>1.000000</ShellMassArea>
RefFlag | 0 |  | <RefFlag>0</RefFlag>
RefArea | 100 |  | <RefArea>100.000000</RefArea>
RefSpan | 10 |  | <RefSpan>10.000000</RefSpan>
RefCbar | 1 |  | <RefCbar>1.000000</RefCbar>
AutoRefAreaFlag | 1 |  | <AutoRefAreaFlag>1</AutoRefAreaFlag>
AutoRefSpanFlag | 1 |  | <AutoRefSpanFlag>1</AutoRefSpanFlag>
AutoRefCbarFlag | 1 |  | <AutoRefCbarFlag>1</AutoRefCbarFlag>
AeroCenter_X | 0 |  | <AeroCenter_X>0.000000</AeroCenter_X>
AeroCenter_Y | 0 |  | <AeroCenter_Y>0.000000</AeroCenter_Y>
AeroCenter_Z | 0 |  | <AeroCenter_Z>0.000000</AeroCenter_Z>
AutoAeroCenterFlag | 1 |  | <AutoAeroCenterFlag>1</AutoAeroCenterFlag>
WakeActiveFlag | 0 |  | <WakeActiveFlag>0</WakeActiveFlag>
PosAttachFlag | 3 |  | <PosAttachFlag>3</PosAttachFlag>
U_Attach | 0 |  | <U_Attach>0.000000</U_Attach>
V_Attach | 0 |  | <V_Attach>0.000000</V_Attach>
PtrID | 148677432 |  | <PtrID>148677432</PtrID>
Parent_PtrID | 148674848 |  | <Parent_PtrID>148674848</Parent_PtrID>
/General_Parms |  |  | </General_Parms>
Engine_Parms |  |  | <Engine_Parms>
Engine_Type | 0 |  | <Engine_Type>0</Engine_Type>
Radius_Tip | 0.47348 |  | <Radius_Tip>0.473475</Radius_Tip>
Max_Tip | 1.3 |  | <Max_Tip>1.300000</Max_Tip>
Hub_Tip | 0.99 |  | <Hub_Tip>0.990000</Hub_Tip>
Eng_Length | 0 |  | <Eng_Length>0.000000</Eng_Length>
Inlet_Type | 1 |  | <Inlet_Type>1</Inlet_Type>
Inl_Noz_Color | 0 |  | <Inl_Noz_Color>0</Inl_Noz_Color>
Inlet_XY_Sym_Flag | 0 |  | <Inlet_XY_Sym_Flag>0</Inlet_XY_Sym_Flag>
Inlet_Half_Split_Flag | 0 |  | <Inlet_Half_Split_Flag>0</Inlet_Half_Split_Flag>
Cowl_Length | 0.001 |  | <Cowl_Length>0.001000</Cowl_Length>
Eng_Thrt_Ratio | 1.5 |  | <Eng_Thrt_Ratio>1.500000</Eng_Thrt_Ratio>
Hilight_Thrt_Ratio | 1.3 |  | <Hilight_Thrt_Ratio>1.300000</Hilight_Thrt_Ratio>
Lip_Finess_Ratio | 1.9 |  | <Lip_Finess_Ratio>1.900000</Lip_Finess_Ratio>
Height_Width_Ratio | 1 |  | <Height_Width_Ratio>1.000000</Height_Width_Ratio>
Upper_Surf_Shape_Factor | -1.3 |  | <Upper_Surf_Shape_Factor>-1.300000</Upper_Surf_Shape_Factor>
Lower_Surf_Shape_Factor | 0.7 |  | <Lower_Surf_Shape_Factor>0.700000</Lower_Surf_Shape_Factor>
Inlet_X_Axis_Rot | 0 |  | <Inlet_X_Axis_Rot>0.000000</Inlet_X_Axis_Rot>
Inlet_Scarf_Angle | 0 |  | <Inlet_Scarf_Angle>0.000000</Inlet_Scarf_Angle>
Inlet_Duct_On_Off | 0 |  | <Inlet_Duct_On_Off>0</Inlet_Duct_On_Off>
Inlet_Duct_X_Offset | 3 |  | <Inlet_Duct_X_Offset>3.000000</Inlet_Duct_X_Offset>
Inlet_Duct_Y_Offset | 1 |  | <Inlet_Duct_Y_Offset>1.000000</Inlet_Duct_Y_Offset>
Inlet_Duct_Shape_Factor | 0.5 |  | <Inlet_Duct_Shape_Factor>0.500000</Inlet_Duct_Shape_Factor>
Divertor_On_Off | 0 |  | <Divertor_On_Off>0</Divertor_On_Off>
Divertor_Height | 0.5 |  | <Divertor_Height>0.500000</Divertor_Height>
Divertor_Length | 1 |  | <Divertor_Length>1.000000</Divertor_Length>
Nozzle_Type | 0 |  | <Nozzle_Type>0</Nozzle_Type>
Nozzle_Length | 9.0649 |  | <Nozzle_Length>9.064893</Nozzle_Length>
Exit_Area_Ratio | 3 |  | <Exit_Area_Ratio>3.000000</Exit_Area_Ratio>
Nozzle_Height_Width_Ratio | 1 |  | <Nozzle_Height_Width_Ratio>1.000000</Nozzle_Height_Width_Ratio>
Exit_Throat_Ratio | 1.5 |  | <Exit_Throat_Ratio>1.500000</Exit_Throat_Ratio>
Dive_Flap_Ratio | 1 |  | <Dive_Flap_Ratio>1.000000</Dive_Flap_Ratio>
Nozzle_Duct_On_Off | 0 |  | <Nozzle_Duct_On_Off>0</Nozzle_Duct_On_Off>
Nozzle_Duct_X_Offset | 1 |  | <Nozzle_Duct_X_Offset>1.000000</Nozzle_Duct_X_Offset>
Nozzle_Duct_Y_Offset | 0 |  | <Nozzle_Duct_Y_Offset>0.000000</Nozzle_Duct_Y_Offset>
Nozzle_Duct_Shape_Factor | 0 |  | <Nozzle_Duct_Shape_Factor>0.000000</Nozzle_Duct_Shape_Factor>
/Engine_Parms |  |  | </Engine_Parms>
/Component |  |  | </Component>
Component | Prop Rotor | Yes | <Component>
Type | Prop |  | <Type>Prop</Type>
General_Parms |  |  | <General_Parms>
Name | Rotor |  | <Name>Rotor</Name>
ColorR | 127 |  | <ColorR>127.000000</ColorR>
ColorG | 127 |  | <ColorG>127.000000</ColorG> | [5 empty] | </Name>
ColorB | 127 |  | <ColorB>127.000000</ColorB>
Symmetry | 0 |  | <Symmetry>0</Symmetry>
RelXFormFlag | 0 |  | <RelXFormFlag>0</RelXFormFlag>
MaterialID | 0 |  | <MaterialID>0</MaterialID>
OutputFlag | 1 |  | <OutputFlag>1</OutputFlag>
OutputNameID | 0 |  | <OutputNameID>0</OutputNameID>
DisplayChildrenFlag | 1 |  | <DisplayChildrenFlag>1</DisplayChildrenFlag>
NumPnts | 21 |  | <NumPnts>21</NumPnts>
NumXsecs | 11 |  | <NumXsecs>11</NumXsecs>
MassPrior | 0 |  | <MassPrior>0</MassPrior>
ShellFlag | 0 |  | <ShellFlag>0</ShellFlag>
Tran_X | 0 |  | <Tran_X>0.000000</Tran_X>
Tran_Y | 0 |  | <Tran_Y>0.000000</Tran_Y>
Tran_Z | 0 |  | <Tran_Z>0.000000</Tran_Z>
TranRel_X | 0 |  | <TranRel_X>0.000000</TranRel_X>
TranRel_Y | 0 |  | <TranRel_Y>0.000000</TranRel_Y>
TranRel_Z | 0 |  | <TranRel_Z>0.000000</TranRel_Z>
Rot_X | 0 |  | <Rot_X>0.000000</Rot_X>
Rot_Y | 0 |  | <Rot_Y>0.000000</Rot_Y>
Rot_Z | 0 |  | <Rot_Z>0.000000</Rot_Z>
RotRel_X | 0 |  | <RotRel_X>0.000000</RotRel_X>
RotRel_Y | 0 |  | <RotRel_Y>0.000000</RotRel_Y>
RotRel_Z | 0 |  | <RotRel_Z>0.000000</RotRel_Z>
Origin | 0 |  | <Origin>0.000000</Origin>
Density | 1 |  | <Density>1.000000</Density>
ShellMassArea | 1 |  | <ShellMassArea>1.000000</ShellMassArea>
RefFlag | 0 |  | <RefFlag>0</RefFlag>
RefArea | 100 |  | <RefArea>100.000000</RefArea>
RefSpan | 10 |  | <RefSpan>10.000000</RefSpan>
RefCbar | 1 |  | <RefCbar>1.000000</RefCbar>
AutoRefAreaFlag | 1 |  | <AutoRefAreaFlag>1</AutoRefAreaFlag>
AutoRefSpanFlag | 1 |  | <AutoRefSpanFlag>1</AutoRefSpanFlag>
AutoRefCbarFlag | 1 |  | <AutoRefCbarFlag>1</AutoRefCbarFlag>
AeroCenter_X | 0 |  | <AeroCenter_X>0.000000</AeroCenter_X>
AeroCenter_Y | 0 |  | <AeroCenter_Y>0.000000</AeroCenter_Y>
AeroCenter_Z | 0 |  | <AeroCenter_Z>0.000000</AeroCenter_Z>
AutoAeroCenterFlag | 1 |  | <AutoAeroCenterFlag>1</AutoAeroCenterFlag>
WakeActiveFlag | 0 |  | <WakeActiveFlag>0</WakeActiveFlag>
PosAttachFlag | 3 |  | <PosAttachFlag>3</PosAttachFlag>
U_Attach | 0 |  | <U_Attach>0.000000</U_Attach>
V_Attach | 0 |  | <V_Attach>0.000000</V_Attach>
PtrID | 426023 |  | <PtrID>426023</PtrID>
Parent_PtrID | 148674848 |  | <Parent_PtrID>148674848</Parent_PtrID>
/General_Parms |  |  | </General_Parms>
Prop_Parms |  |  | <Prop_Parms>
NumBlades | 8 |  | <NumBlades>8</NumBlades>
SmoothFlag | 1 |  | <SmoothFlag>1</SmoothFlag>
NumU | 3 |  | <NumU>3</NumU>
NumW | 1 |  | <NumW>1</NumW>
Diameter | 5.3 |  | <Diameter>5.300000</Diameter>
ConeAngle | 0 |  | <ConeAngle>0.000000</ConeAngle>
Pitch | 0 |  | <Pitch>0.000000</Pitch>
Sect_Parms | Section0 |  | <Sect_Parms>
X_Off | 0.05 |  | <X_Off>0.050000</X_Off>
Y_Off | 0 |  | <Y_Off>0.000000</Y_Off>
Chord | 0.08 |  | <Chord>0.080000</Chord>
Twist | 45 |  | <Twist>45.000000</Twist>
Airfoil |  |  | <Airfoil>
Type | 1 |  | <Type>1</Type>
Inverted_Flag | 0 |  | <Inverted_Flag>0</Inverted_Flag>
Camber | 0 |  | <Camber>0.000000</Camber>
Camber_Loc | 0.5 |  | <Camber_Loc>0.500000</Camber_Loc>
Thickness | 0.2 |  | <Thickness>0.200000</Thickness>
Thickness_Loc | 0.3 |  | <Thickness_Loc>0.300000</Thickness_Loc>
Radius_Le | 0.044076 |  | <Radius_Le>0.044076</Radius_Le>
Radius_Te | 0 |  | <Radius_Te>0.000000</Radius_Te>
Six_Series | 63 |  | <Six_Series>63</Six_Series>
Ideal_Cl | 0 |  | <Ideal_Cl>0.000000</Ideal_Cl>
A | 0 |  | <A>0.000000</A>
Slat_Flag | 0 |  | <Slat_Flag>0</Slat_Flag>
Slat_Shear_Flag | 0 |  | <Slat_Shear_Flag>0</Slat_Shear_Flag>
Slat_Chord | 0.25 |  | <Slat_Chord>0.250000</Slat_Chord>
Slat_Angle | 10 |  | <Slat_Angle>10.000000</Slat_Angle>
Flap_Flag | 0 |  | <Flap_Flag>0</Flap_Flag>
Flap_Shear_Flag | 0 |  | <Flap_Shear_Flag>0</Flap_Shear_Flag>
Flap_Chord | 0.25 |  | <Flap_Chord>0.250000</Flap_Chord>
Flap_Angle | 10 |  | <Flap_Angle>10.000000</Flap_Angle>
/Airfoil |  |  | </Airfoil>
/Sect_Parms |  |  | </Sect_Parms>
Sect_Parms | Section1 |  | <Sect_Parms>
X_Off | 0.5 |  | <X_Off>0.500000</X_Off>
Y_Off | 0 |  | <Y_Off>0.000000</Y_Off>
Chord | 0.12 |  | <Chord>0.120000</Chord>
Twist | 15 |  | <Twist>15.000000</Twist>
Airfoil |  |  | <Airfoil>
Type | 1 |  | <Type>1</Type>
Inverted_Flag | 0 |  | <Inverted_Flag>0</Inverted_Flag>
Camber | 0 |  | <Camber>0.000000</Camber>
Camber_Loc | 0.5 |  | <Camber_Loc>0.500000</Camber_Loc>
Thickness | 0.2 |  | <Thickness>0.200000</Thickness>
Thickness_Loc | 0.3 |  | <Thickness_Loc>0.300000</Thickness_Loc>
Radius_Le | 0.044076 |  | <Radius_Le>0.044076</Radius_Le>
Radius_Te | 0 |  | <Radius_Te>0.000000</Radius_Te>
Six_Series | 63 |  | <Six_Series>63</Six_Series>
Ideal_Cl | 0 |  | <Ideal_Cl>0.000000</Ideal_Cl>
A | 0 |  | <A>0.000000</A>
Slat_Flag | 0 |  | <Slat_Flag>0</Slat_Flag>
Slat_Shear_Flag | 0 |  | <Slat_Shear_Flag>0</Slat_Shear_Flag>
Slat_Chord | 0.25 |  | <Slat_Chord>0.250000</Slat_Chord>
Slat_Angle | 10 |  | <Slat_Angle>10.000000</Slat_Angle>
Flap_Flag | 0 |  | <Flap_Flag>0</Flap_Flag>
Flap_Shear_Flag | 0 |  | <Flap_Shear_Flag>0</Flap_Shear_Flag>
Flap_Chord | 0.25 |  | <Flap_Chord>0.250000</Flap_Chord>
Flap_Angle | 10 |  | <Flap_Angle>10.000000</Flap_Angle>
/Airfoil |  |  | </Airfoil>
/Sect_Parms |  |  | </Sect_Parms>
Sect_Parms | Section2 |  | <Sect_Parms>
X_Off | 0.9 |  | <X_Off>0.900000</X_Off>
Y_Off | 0 |  | <Y_Off>0.000000</Y_Off>
Chord | 0.07 |  | <Chord>0.070000</Chord>
Twist | 5 |  | <Twist>5.000000</Twist>
Airfoil |  |  | <Airfoil>
Type | 1 |  | <Type>1</Type>
Inverted_Flag | 0 |  | <Inverted_Flag>0</Inverted_Flag>
Camber | 0 |  | <Camber>0.000000</Camber>
Camber_Loc | 0.5 |  | <Camber_Loc>0.500000</Camber_Loc>
Thickness | 0.2 |  | <Thickness>0.200000</Thickness>
Thickness_Loc | 0.3 |  | <Thickness_Loc>0.300000</Thickness_Loc>
Radius_Le | 0.044076 |  | <Radius_Le>0.044076</Radius_Le>
Radius_Te | 0 |  | <Radius_Te>0.000000</Radius_Te>
Six_Series | 63 |  | <Six_Series>63</Six_Series>
Ideal_Cl | 0 |  | <Ideal_Cl>0.000000</Ideal_Cl>
A | 0 |  | <A>0.000000</A>
Slat_Flag | 0 |  | <Slat_Flag>0</Slat_Flag>
Slat_Shear_Flag | 0 |  | <Slat_Shear_Flag>0</Slat_Shear_Flag>
Slat_Chord | 0.25 |  | <Slat_Chord>0.250000</Slat_Chord>
Slat_Angle | 10 |  | <Slat_Angle>10.000000</Slat_Angle>
Flap_Flag | 0 |  | <Flap_Flag>0</Flap_Flag>
Flap_Shear_Flag | 0 |  | <Flap_Shear_Flag>0</Flap_Shear_Flag>
Flap_Chord | 0.25 |  | <Flap_Chord>0.250000</Flap_Chord>
Flap_Angle | 10 |  | <Flap_Angle>10.000000</Flap_Angle>
/Airfoil |  |  | </Airfoil>
/Sect_Parms |  |  | </Sect_Parms>
Sect_Parms | Section3 |  | <Sect_Parms>
X_Off | 1 |  | <X_Off>1.000000</X_Off>
Y_Off | 0 |  | <Y_Off>0.000000</Y_Off>
Chord | 0.02 |  | <Chord>0.020000</Chord>
Twist | 2 |  | <Twist>2.000000</Twist>
Airfoil |  |  | <Airfoil>
Type | 1 |  | <Type>1</Type>
Inverted_Flag | 0 |  | <Inverted_Flag>0</Inverted_Flag>
Camber | 0 |  | <Camber>0.000000</Camber>
Camber_Loc | 0.5 |  | <Camber_Loc>0.500000</Camber_Loc>
Thickness | 0.2 |  | <Thickness>0.200000</Thickness>
Thickness_Loc | 0.3 |  | <Thickness_Loc>0.300000</Thickness_Loc>
Radius_Le | 0.044076 |  | <Radius_Le>0.044076</Radius_Le>
Radius_Te | 0 |  | <Radius_Te>0.000000</Radius_Te>
Six_Series | 63 |  | <Six_Series>63</Six_Series>
Ideal_Cl | 0 |  | <Ideal_Cl>0.000000</Ideal_Cl>
A | 0 |  | <A>0.000000</A>
Slat_Flag | 0 |  | <Slat_Flag>0</Slat_Flag>
Slat_Shear_Flag | 0 |  | <Slat_Shear_Flag>0</Slat_Shear_Flag>
Slat_Chord | 0.25 |  | <Slat_Chord>0.250000</Slat_Chord>
Slat_Angle | 10 |  | <Slat_Angle>10.000000</Slat_Angle>
Flap_Flag | 0 |  | <Flap_Flag>0</Flap_Flag>
Flap_Shear_Flag | 0 |  | <Flap_Shear_Flag>0</Flap_Shear_Flag>
Flap_Chord | 0.25 |  | <Flap_Chord>0.250000</Flap_Chord>
Flap_Angle | 10 |  | <Flap_Angle>10.000000</Flap_Angle>
/Airfoil |  |  | </Airfoil>
/Sect_Parms |  |  | </Sect_Parms>
/Prop_Parms |  |  | </Prop_Parms>
/Component |  | Yes | </Component>
Component | Pylon | No | <!--Component>
Type | Mswing |  | <Type>Mswing</Type>
General_Parms |  |  | <General_Parms>
Name | pylon |  | <Name>pylon</Name>
ColorR | 0 |  | <ColorR>0.000000</ColorR>
ColorG | 255 |  | <ColorG>255.000000</ColorG>
ColorB | 0 |  | <ColorB>0.000000</ColorB>
Symmetry | 0 |  | <Symmetry>0</Symmetry>
RelXFormFlag | 0 |  | <RelXFormFlag>0</RelXFormFlag>
MaterialID | 2 |  | <MaterialID>2</MaterialID>
OutputFlag | 1 |  | <OutputFlag>1</OutputFlag>
OutputNameID | 0 |  | <OutputNameID>0</OutputNameID>
DisplayChildrenFlag | 1 |  | <DisplayChildrenFlag>1</DisplayChildrenFlag>
NumPnts | 21 |  | <NumPnts>21</NumPnts>
NumXsecs | 11 |  | <NumXsecs>11</NumXsecs>
MassPrior | 0 |  | <MassPrior>0</MassPrior>
ShellFlag | 0 |  | <ShellFlag>0</ShellFlag>
Tran_X | 0 |  | <Tran_X>0.000000</Tran_X>
Tran_Y | 0 |  | <Tran_Y>0.000000</Tran_Y>
Tran_Z | 0.64459 |  | <Tran_Z>0.644588</Tran_Z>
TranRel_X | 0 |  | <TranRel_X>0.000000</TranRel_X>
TranRel_Y | 0 |  | <TranRel_Y>0.000000</TranRel_Y>
TranRel_Z | 0 |  | <TranRel_Z>0.000000</TranRel_Z>
Rot_X | 90 |  | <Rot_X>90.000000</Rot_X>
Rot_Y | 0 |  | <Rot_Y>0.000000</Rot_Y>
Rot_Z | 0 |  | <Rot_Z>0.000000</Rot_Z>
RotRel_X | 0 |  | <RotRel_X>0.000000</RotRel_X>
RotRel_Y | 0 |  | <RotRel_Y>0.000000</RotRel_Y>
RotRel_Z | 0 |  | <RotRel_Z>0.000000</RotRel_Z>
Origin | 0 |  | <Origin>0.000000</Origin>
Density | 1 |  | <Density>1.000000</Density>
ShellMassArea | 1 |  | <ShellMassArea>1.000000</ShellMassArea>
RefFlag | 0 |  | <RefFlag>0</RefFlag>
RefArea | 100 |  | <RefArea>100.000000</RefArea>
RefSpan | 10 |  | <RefSpan>10.000000</RefSpan>
RefCbar | 1 |  | <RefCbar>1.000000</RefCbar>
AutoRefAreaFlag | 1 |  | <AutoRefAreaFlag>1</AutoRefAreaFlag>
AutoRefSpanFlag | 1 |  | <AutoRefSpanFlag>1</AutoRefSpanFlag>
AutoRefCbarFlag | 1 |  | <AutoRefCbarFlag>1</AutoRefCbarFlag>
AeroCenter_X | 0 |  | <AeroCenter_X>0.000000</AeroCenter_X>
AeroCenter_Y | 0 |  | <AeroCenter_Y>0.000000</AeroCenter_Y>
AeroCenter_Z | 0 |  | <AeroCenter_Z>0.000000</AeroCenter_Z>
AutoAeroCenterFlag | 1 |  | <AutoAeroCenterFlag>1</AutoAeroCenterFlag>
WakeActiveFlag | 0 |  | <WakeActiveFlag>0</WakeActiveFlag>
PosAttachFlag | 3 |  | <PosAttachFlag>3</PosAttachFlag>
U_Attach | 0 |  | <U_Attach>0.000000</U_Attach>
V_Attach | 0 |  | <V_Attach>0.000000</V_Attach>
PtrID | 148458297 |  | <PtrID>148458297</PtrID>
Parent_PtrID | 148674848 |  | <Parent_PtrID>148674848</Parent_PtrID>
/General_Parms |  |  | </General_Parms>
Mswing_Parms |  |  | <Mswing_Parms>
Total_Area | 4.6338 |  | <Total_Area>4.633837</Total_Area>
Total_Span | 0.9 |  | <Total_Span>0.900000</Total_Span>
Total_Proj_Span | 0.9 |  | <Total_Proj_Span>0.900000</Total_Proj_Span>
Avg_Chord | 5.1487 |  | <Avg_Chord>5.148708</Avg_Chord>
Sweep_Off | 0 |  | <Sweep_Off>0.000000</Sweep_Off>
Deg_Per_Seg | 9 |  | <Deg_Per_Seg>9</Deg_Per_Seg>
Max_Num_Seg | 9 |  | <Max_Num_Seg>9</Max_Num_Seg>
Rel_Dihedral_Flag | 0 |  | <Rel_Dihedral_Flag>0</Rel_Dihedral_Flag>
Rel_Twist_Flag | 0 |  | <Rel_Twist_Flag>0</Rel_Twist_Flag>
Round_End_Cap_Flag | 0 |  | <Round_End_Cap_Flag>0</Round_End_Cap_Flag>
/Mswing_Parms |  |  | </Mswing_Parms>
Airfoil_List |  |  | <Airfoil_List>
Airfoil | Airfoil0 |  | <Airfoil>
Type | 1 |  | <Type>1</Type>
Inverted_Flag | 0 |  | <Inverted_Flag>0</Inverted_Flag>
Camber | 0 |  | <Camber>0.000000</Camber>
Camber_Loc | 0.5 |  | <Camber_Loc>0.500000</Camber_Loc>
Thickness | 0.08 |  | <Thickness>0.080000</Thickness>
Thickness_Loc | 0.3 |  | <Thickness_Loc>0.300000</Thickness_Loc>
Radius_Le | 0.007052 |  | <Radius_Le>0.007052</Radius_Le>
Radius_Te | 0 |  | <Radius_Te>0.000000</Radius_Te>
Six_Series | 63 |  | <Six_Series>63</Six_Series>
Ideal_Cl | 0 |  | <Ideal_Cl>0.000000</Ideal_Cl>
A | 0 |  | <A>0.000000</A>
Slat_Flag | 0 |  | <Slat_Flag>0</Slat_Flag>
Slat_Shear_Flag | 0 |  | <Slat_Shear_Flag>0</Slat_Shear_Flag>
Slat_Chord | 0.25 |  | <Slat_Chord>0.250000</Slat_Chord>
Slat_Angle | 10 |  | <Slat_Angle>10.000000</Slat_Angle>
Flap_Flag | 0 |  | <Flap_Flag>0</Flap_Flag>
Flap_Shear_Flag | 0 |  | <Flap_Shear_Flag>0</Flap_Shear_Flag>
Flap_Chord | 0.25 |  | <Flap_Chord>0.250000</Flap_Chord>
Flap_Angle | 10 |  | <Flap_Angle>10.000000</Flap_Angle>
/Airfoil |  |  | </Airfoil>
Airfoil | Airfoil1 |  | <Airfoil>
Type | 1 |  | <Type>1</Type>
Inverted_Flag | 0 |  | <Inverted_Flag>0</Inverted_Flag>
Camber | 0 |  | <Camber>0.000000</Camber>
Camber_Loc | 0.5 |  | <Camber_Loc>0.500000</Camber_Loc>
Thickness | 0.08 |  | <Thickness>0.080000</Thickness>
Thickness_Loc | 0.3 |  | <Thickness_Loc>0.300000</Thickness_Loc>
Radius_Le | 0.007052 |  | <Radius_Le>0.007052</Radius_Le>
Radius_Te | 0 |  | <Radius_Te>0.000000</Radius_Te>
Six_Series | 63 |  | <Six_Series>63</Six_Series>
Ideal_Cl | 0 |  | <Ideal_Cl>0.000000</Ideal_Cl>
A | 0 |  | <A>0.000000</A>
Slat_Flag | 0 |  | <Slat_Flag>0</Slat_Flag>
Slat_Shear_Flag | 0 |  | <Slat_Shear_Flag>0</Slat_Shear_Flag>
Slat_Chord | 0.25 |  | <Slat_Chord>0.250000</Slat_Chord>
Slat_Angle | 10 |  | <Slat_Angle>10.000000</Slat_Angle>
Flap_Flag | 0 |  | <Flap_Flag>0</Flap_Flag>
Flap_Shear_Flag | 0 |  | <Flap_Shear_Flag>0</Flap_Shear_Flag>
Flap_Chord | 0.25 |  | <Flap_Chord>0.250000</Flap_Chord>
Flap_Angle | 10 |  | <Flap_Angle>10.000000</Flap_Angle>
/Airfoil |  |  | </Airfoil>
/Airfoil_List |  |  | </Airfoil_List>
Section_List |  |  | <Section_List>
Section | Section0 |  | <Section>
Driver | 4 |  | <Driver>4</Driver>
AR | 0.1748 |  | <AR>0.174801</AR>
TR | 1 |  | <TR>1.000000</TR>
Area | 4.6338 |  | <Area>4.633837</Area>
Span | 0.9 |  | <Span>0.900000</Span>
TC | 5.1487 |  | <TC>5.148708</TC>
RC | 5.1487 |  | <RC>5.148708</RC>
Sweep | 50 |  | <Sweep>50.000000</Sweep>
SweepLoc | 0 |  | <SweepLoc>0.000000</SweepLoc>
Twist | 0 |  | <Twist>0.000000</Twist>
TwistLoc | 0 |  | <TwistLoc>0.000000</TwistLoc>
Dihedral | 0 |  | <Dihedral>0.000000</Dihedral>
Dihed_Crv1 | 0 |  | <Dihed_Crv1>0.000000</Dihed_Crv1>
Dihed_Crv2 | 0 |  | <Dihed_Crv2>0.000000</Dihed_Crv2>
Dihed_Crv1_Str | 0.75 |  | <Dihed_Crv1_Str>0.750000</Dihed_Crv1_Str>
Dihed_Crv2_Str | 0.75 |  | <Dihed_Crv2_Str>0.750000</Dihed_Crv2_Str>
DihedRotFlag | 0 |  | <DihedRotFlag>0</DihedRotFlag>
SmoothBlendFlag | 0 |  | <SmoothBlendFlag>0</SmoothBlendFlag>
NumInterpXsecs | 1 |  | <NumInterpXsecs>1</NumInterpXsecs>
/Section |  |  | </Section>
/Section_List |  |  | </Section_List>
/Component |  | No | </Component-->
Component | FanSect | No | <!--Component>
Type | Engine |  | <Type>Engine</Type>
General_Parms |  |  | <General_Parms>
Name | fan_section |  | <Name>fan_section</Name>
ColorR | 0 |  | <ColorR>0.000000</ColorR>
ColorG | 0 |  | <ColorG>0.000000</ColorG>
ColorB | 255 |  | <ColorB>255.000000</ColorB>
Symmetry | 0 |  | <Symmetry>0</Symmetry>
RelXFormFlag | 0 |  | <RelXFormFlag>0</RelXFormFlag>
MaterialID | 2 |  | <MaterialID>2</MaterialID>
OutputFlag | 1 |  | <OutputFlag>1</OutputFlag>
OutputNameID | 0 |  | <OutputNameID>0</OutputNameID>
DisplayChildrenFlag | 1 |  | <DisplayChildrenFlag>1</DisplayChildrenFlag>
NumPnts | 21 |  | <NumPnts>21</NumPnts>
NumXsecs | 11 |  | <NumXsecs>11</NumXsecs>
MassPrior | 0 |  | <MassPrior>0</MassPrior>
ShellFlag | 0 |  | <ShellFlag>0</ShellFlag>
Tran_X | 0 |  | <Tran_X>0.000000</Tran_X>
Tran_Y | 0 |  | <Tran_Y>0.000000</Tran_Y>
Tran_Z | 0 |  | <Tran_Z>0.000000</Tran_Z>
TranRel_X | 0 |  | <TranRel_X>0.000000</TranRel_X>
TranRel_Y | 0 |  | <TranRel_Y>0.000000</TranRel_Y>
TranRel_Z | 0 |  | <TranRel_Z>0.000000</TranRel_Z>
Rot_X | 0 |  | <Rot_X>0.000000</Rot_X>
Rot_Y | 0 |  | <Rot_Y>0.000000</Rot_Y>
Rot_Z | 0 |  | <Rot_Z>0.000000</Rot_Z>
RotRel_X | 0 |  | <RotRel_X>0.000000</RotRel_X>
RotRel_Y | 0 |  | <RotRel_Y>0.000000</RotRel_Y>
RotRel_Z | 0 |  | <RotRel_Z>0.000000</RotRel_Z>
Origin | 0 |  | <Origin>0.000000</Origin>
Density | 1 |  | <Density>1.000000</Density>
ShellMassArea | 1 |  | <ShellMassArea>1.000000</ShellMassArea>
RefFlag | 0 |  | <RefFlag>0</RefFlag>
RefArea | 100 |  | <RefArea>100.000000</RefArea>
RefSpan | 10 |  | <RefSpan>10.000000</RefSpan>
RefCbar | 1 |  | <RefCbar>1.000000</RefCbar>
AutoRefAreaFlag | 1 |  | <AutoRefAreaFlag>1</AutoRefAreaFlag>
AutoRefSpanFlag | 1 |  | <AutoRefSpanFlag>1</AutoRefSpanFlag>
AutoRefCbarFlag | 1 |  | <AutoRefCbarFlag>1</AutoRefCbarFlag>
AeroCenter_X | 0 |  | <AeroCenter_X>0.000000</AeroCenter_X>
AeroCenter_Y | 0 |  | <AeroCenter_Y>0.000000</AeroCenter_Y>
AeroCenter_Z | 0 |  | <AeroCenter_Z>0.000000</AeroCenter_Z>
AutoAeroCenterFlag | 1 |  | <AutoAeroCenterFlag>1</AutoAeroCenterFlag>
WakeActiveFlag | 0 |  | <WakeActiveFlag>0</WakeActiveFlag>
PosAttachFlag | 3 |  | <PosAttachFlag>3</PosAttachFlag>
U_Attach | 0 |  | <U_Attach>0.000000</U_Attach>
V_Attach | 0 |  | <V_Attach>0.000000</V_Attach>
PtrID | 148906600 |  | <PtrID>148906600</PtrID>
Parent_PtrID | 148674848 |  | <Parent_PtrID>148674848</Parent_PtrID>
/General_Parms |  |  | </General_Parms>
Engine_Parms |  |  | <Engine_Parms>
Engine_Type | 0 |  | <Engine_Type>0</Engine_Type>
Radius_Tip | 0.64459 |  | <Radius_Tip>0.644588</Radius_Tip>
Max_Tip | 1.15 |  | <Max_Tip>1.150000</Max_Tip>
Hub_Tip | 0.31333 |  | <Hub_Tip>0.313333</Hub_Tip>
Eng_Length | 0 |  | <Eng_Length>0.000000</Eng_Length>
Inlet_Type | 1 |  | <Inlet_Type>1</Inlet_Type>
Inl_Noz_Color | 0 |  | <Inl_Noz_Color>0</Inl_Noz_Color>
Inlet_XY_Sym_Flag | 0 |  | <Inlet_XY_Sym_Flag>0</Inlet_XY_Sym_Flag>
Inlet_Half_Split_Flag | 0 |  | <Inlet_Half_Split_Flag>0</Inlet_Half_Split_Flag>
Cowl_Length | 1.9191 |  | <Cowl_Length>1.919147</Cowl_Length>
Eng_Thrt_Ratio | 1.15 |  | <Eng_Thrt_Ratio>1.150000</Eng_Thrt_Ratio>
Hilight_Thrt_Ratio | 1.15 |  | <Hilight_Thrt_Ratio>1.150000</Hilight_Thrt_Ratio>
Lip_Finess_Ratio | 1.0269 |  | <Lip_Finess_Ratio>1.026904</Lip_Finess_Ratio>
Height_Width_Ratio | 1 |  | <Height_Width_Ratio>1.000000</Height_Width_Ratio>
Upper_Surf_Shape_Factor | -0.95229 |  | <Upper_Surf_Shape_Factor>-0.952293</Upper_Surf_Shape_Factor>
Lower_Surf_Shape_Factor | 0.66507 |  | <Lower_Surf_Shape_Factor>0.665074</Lower_Surf_Shape_Factor>
Inlet_X_Axis_Rot | 90 |  | <Inlet_X_Axis_Rot>90.000000</Inlet_X_Axis_Rot>
Inlet_Scarf_Angle | 2 |  | <Inlet_Scarf_Angle>2.000000</Inlet_Scarf_Angle>
Inlet_Duct_On_Off | 0 |  | <Inlet_Duct_On_Off>0</Inlet_Duct_On_Off>
Inlet_Duct_X_Offset | 3 |  | <Inlet_Duct_X_Offset>3.000000</Inlet_Duct_X_Offset>
Inlet_Duct_Y_Offset | 1 |  | <Inlet_Duct_Y_Offset>1.000000</Inlet_Duct_Y_Offset>
Inlet_Duct_Shape_Factor | 0.5 |  | <Inlet_Duct_Shape_Factor>0.500000</Inlet_Duct_Shape_Factor>
Divertor_On_Off | 0 |  | <Divertor_On_Off>0</Divertor_On_Off>
Divertor_Height | 0.5 |  | <Divertor_Height>0.500000</Divertor_Height>
Divertor_Length | 1 |  | <Divertor_Length>1.000000</Divertor_Length>
Nozzle_Type | 0 |  | <Nozzle_Type>0</Nozzle_Type>
Nozzle_Length | 3.3293 |  | <Nozzle_Length>3.329261</Nozzle_Length>
Exit_Area_Ratio | 1.2 |  | <Exit_Area_Ratio>1.200000</Exit_Area_Ratio>
Nozzle_Height_Width_Ratio | 1 |  | <Nozzle_Height_Width_Ratio>1.000000</Nozzle_Height_Width_Ratio>
Exit_Throat_Ratio | 1.5 |  | <Exit_Throat_Ratio>1.500000</Exit_Throat_Ratio>
Dive_Flap_Ratio | 1 |  | <Dive_Flap_Ratio>1.000000</Dive_Flap_Ratio>
Nozzle_Duct_On_Off | 0 |  | <Nozzle_Duct_On_Off>0</Nozzle_Duct_On_Off>
Nozzle_Duct_X_Offset | 1 |  | <Nozzle_Duct_X_Offset>1.000000</Nozzle_Duct_X_Offset>
Nozzle_Duct_Y_Offset | 0 |  | <Nozzle_Duct_Y_Offset>0.000000</Nozzle_Duct_Y_Offset>
Nozzle_Duct_Shape_Factor | 0 |  | <Nozzle_Duct_Shape_Factor>0.000000</Nozzle_Duct_Shape_Factor>
/Engine_Parms |  |  | </Engine_Parms>
/Component |  | No | </Component-->
Component | Engine 4 | Yes | <Component>
Type | Blank |  | <Type>Blank</Type>
General_Parms |  |  | <General_Parms>
Name | Engine 4 |  | <Name>Engine 4</Name>
ColorR | 0 |  | <ColorR>0.000000</ColorR>
ColorG | 0 |  | <ColorG>0.000000</ColorG>
ColorB | 255 |  | <ColorB>255.000000</ColorB>
Symmetry | 0 |  | <Symmetry>0</Symmetry>
RelXFormFlag | 0 |  | <RelXFormFlag>0</RelXFormFlag>
MaterialID | 2 |  | <MaterialID>2</MaterialID>
OutputFlag | 1 |  | <OutputFlag>1</OutputFlag>
OutputNameID | 0 |  | <OutputNameID>0</OutputNameID>
DisplayChildrenFlag | 1 |  | <DisplayChildrenFlag>1</DisplayChildrenFlag>
NumPnts | 21 |  | <NumPnts>21</NumPnts>
NumXsecs | 11 |  | <NumXsecs>11</NumXsecs>
MassPrior | 0 |  | <MassPrior>0</MassPrior>
ShellFlag | 0 |  | <ShellFlag>0</ShellFlag>
Tran_X | 16.2456 |  | <Tran_X>16.245633</Tran_X>
Tran_Y | 12.46 |  | <Tran_Y>12.460000</Tran_Y>
Tran_Z | 1.0464 |  | <Tran_Z>1.046416</Tran_Z>
TranRel_X | 0 |  | <TranRel_X>0.000000</TranRel_X>
TranRel_Y | 0 |  | <TranRel_Y>0.000000</TranRel_Y>
TranRel_Z | 0 |  | <TranRel_Z>0.000000</TranRel_Z>
Rot_X | 0 |  | <Rot_X>0.000000</Rot_X>
Rot_Y | 0 |  | <Rot_Y>0.000000</Rot_Y>
Rot_Z | 0 |  | <Rot_Z>0.000000</Rot_Z>
RotRel_X | 0 |  | <RotRel_X>0.000000</RotRel_X>
RotRel_Y | 0 |  | <RotRel_Y>0.000000</RotRel_Y>
RotRel_Z | 0 |  | <RotRel_Z>0.000000</RotRel_Z>
Origin | 0 |  | <Origin>0.000000</Origin>
Density | 1 |  | <Density>1.000000</Density>
ShellMassArea | 1 |  | <ShellMassArea>1.000000</ShellMassArea>
RefFlag | 0 |  | <RefFlag>0</RefFlag>
RefArea | 100 |  | <RefArea>100.000000</RefArea>
RefSpan | 10 |  | <RefSpan>10.000000</RefSpan>
RefCbar | 1 |  | <RefCbar>1.000000</RefCbar>
AutoRefAreaFlag | 1 |  | <AutoRefAreaFlag>1</AutoRefAreaFlag>
AutoRefSpanFlag | 1 |  | <AutoRefSpanFlag>1</AutoRefSpanFlag>
AutoRefCbarFlag | 1 |  | <AutoRefCbarFlag>1</AutoRefCbarFlag>
AeroCenter_X | 0 |  | <AeroCenter_X>0.000000</AeroCenter_X>
AeroCenter_Y | 0 |  | <AeroCenter_Y>0.000000</AeroCenter_Y>
AeroCenter_Z | 0 |  | <AeroCenter_Z>0.000000</AeroCenter_Z>
AutoAeroCenterFlag | 1 |  | <AutoAeroCenterFlag>1</AutoAeroCenterFlag>
WakeActiveFlag | 0 |  | <WakeActiveFlag>0</WakeActiveFlag>
PosAttachFlag | 0 |  | <PosAttachFlag>0</PosAttachFlag>
U_Attach | 0 |  | <U_Attach>0.000000</U_Attach>
V_Attach | 0 |  | <V_Attach>0.000000</V_Attach>
PtrID | 149096552 |  | <PtrID>149096552</PtrID>
Parent_PtrID | 0 |  | <Parent_PtrID>0</Parent_PtrID>
Children_PtrID | 149099136 |  | <Children_PtrID>149099136</Children_PtrID>
Children_PtrID | 149328112 |  | <Children_PtrID>149328112</Children_PtrID>
Children_PtrID | 148458298 |  | <Children_PtrID>148458298</Children_PtrID>
Children_PtrID | 74069 |  | <Children_PtrID>74069</Children_PtrID>
/General_Parms |  |  | </General_Parms>
Blank_Parms |  |  | <Blank_Parms>
PointMassFlag | 0 |  | <PointMassFlag>0</PointMassFlag>
PointMass | 1 |  | <PointMass>1.000000</PointMass>
/Blank_Parms |  |  | </Blank_Parms>
/Component |  |  | </Component>
Component | CoreSect |  | <Component>
Type | Engine |  | <Type>Engine</Type>
General_Parms |  |  | <General_Parms>
Name | core_section |  | <Name>core_section</Name>
ColorR | 0 |  | <ColorR>0.000000</ColorR>
ColorG | 0 |  | <ColorG>0.000000</ColorG>
ColorB | 0 |  | <ColorB>0.000000</ColorB>
Symmetry | 0 |  | <Symmetry>0</Symmetry>
RelXFormFlag | 0 |  | <RelXFormFlag>0</RelXFormFlag>
MaterialID | 2 |  | <MaterialID>2</MaterialID>
OutputFlag | 1 |  | <OutputFlag>1</OutputFlag>
OutputNameID | 0 |  | <OutputNameID>0</OutputNameID>
DisplayChildrenFlag | 1 |  | <DisplayChildrenFlag>1</DisplayChildrenFlag>
NumPnts | 21 |  | <NumPnts>21</NumPnts>
NumXsecs | 11 |  | <NumXsecs>11</NumXsecs>
MassPrior | 0 |  | <MassPrior>0</MassPrior>
ShellFlag | 0 |  | <ShellFlag>0</ShellFlag>
Tran_X | 0 |  | <Tran_X>0.000000</Tran_X>
Tran_Y | 0 |  | <Tran_Y>0.000000</Tran_Y>
Tran_Z | 0 |  | <Tran_Z>0.000000</Tran_Z>
TranRel_X | 0 |  | <TranRel_X>0.000000</TranRel_X>
TranRel_Y | 0 |  | <TranRel_Y>0.000000</TranRel_Y>
TranRel_Z | 0 |  | <TranRel_Z>0.000000</TranRel_Z>
Rot_X | 0 |  | <Rot_X>0.000000</Rot_X>
Rot_Y | 0 |  | <Rot_Y>0.000000</Rot_Y>
Rot_Z | 0 |  | <Rot_Z>0.000000</Rot_Z>
RotRel_X | 0 |  | <RotRel_X>0.000000</RotRel_X>
RotRel_Y | 0 |  | <RotRel_Y>0.000000</RotRel_Y>
RotRel_Z | 0 |  | <RotRel_Z>0.000000</RotRel_Z>
Origin | 0 |  | <Origin>0.000000</Origin>
Density | 1 |  | <Density>1.000000</Density>
ShellMassArea | 1 |  | <ShellMassArea>1.000000</ShellMassArea>
RefFlag | 0 |  | <RefFlag>0</RefFlag>
RefArea | 100 |  | <RefArea>100.000000</RefArea>
RefSpan | 10 |  | <RefSpan>10.000000</RefSpan>
RefCbar | 1 |  | <RefCbar>1.000000</RefCbar>
AutoRefAreaFlag | 1 |  | <AutoRefAreaFlag>1</AutoRefAreaFlag>
AutoRefSpanFlag | 1 |  | <AutoRefSpanFlag>1</AutoRefSpanFlag>
AutoRefCbarFlag | 1 |  | <AutoRefCbarFlag>1</AutoRefCbarFlag>
AeroCenter_X | 0 |  | <AeroCenter_X>0.000000</AeroCenter_X>
AeroCenter_Y | 0 |  | <AeroCenter_Y>0.000000</AeroCenter_Y>
AeroCenter_Z | 0 |  | <AeroCenter_Z>0.000000</AeroCenter_Z>
AutoAeroCenterFlag | 1 |  | <AutoAeroCenterFlag>1</AutoAeroCenterFlag>
WakeActiveFlag | 0 |  | <WakeActiveFlag>0</WakeActiveFlag>
PosAttachFlag | 3 |  | <PosAttachFlag>3</PosAttachFlag>
U_Attach | 0 |  | <U_Attach>0.000000</U_Attach>
V_Attach | 0 |  | <V_Attach>0.000000</V_Attach>
PtrID | 149099136 |  | <PtrID>149099136</PtrID>
Parent_PtrID | 149096552 |  | <Parent_PtrID>149096552</Parent_PtrID>
/General_Parms |  |  | </General_Parms>
Engine_Parms |  |  | <Engine_Parms>
Engine_Type | 0 |  | <Engine_Type>0</Engine_Type>
Radius_Tip | 0.47348 |  | <Radius_Tip>0.473475</Radius_Tip>
Max_Tip | 1.3 |  | <Max_Tip>1.300000</Max_Tip>
Hub_Tip | 0.99 |  | <Hub_Tip>0.990000</Hub_Tip>
Eng_Length | 0 |  | <Eng_Length>0.000000</Eng_Length>
Inlet_Type | 1 |  | <Inlet_Type>1</Inlet_Type>
Inl_Noz_Color | 0 |  | <Inl_Noz_Color>0</Inl_Noz_Color>
Inlet_XY_Sym_Flag | 0 |  | <Inlet_XY_Sym_Flag>0</Inlet_XY_Sym_Flag>
Inlet_Half_Split_Flag | 0 |  | <Inlet_Half_Split_Flag>0</Inlet_Half_Split_Flag>
Cowl_Length | 0.001 |  | <Cowl_Length>0.001000</Cowl_Length>
Eng_Thrt_Ratio | 1.5 |  | <Eng_Thrt_Ratio>1.500000</Eng_Thrt_Ratio>
Hilight_Thrt_Ratio | 1.3 |  | <Hilight_Thrt_Ratio>1.300000</Hilight_Thrt_Ratio>
Lip_Finess_Ratio | 1.9 |  | <Lip_Finess_Ratio>1.900000</Lip_Finess_Ratio>
Height_Width_Ratio | 1 |  | <Height_Width_Ratio>1.000000</Height_Width_Ratio>
Upper_Surf_Shape_Factor | -1.3 |  | <Upper_Surf_Shape_Factor>-1.300000</Upper_Surf_Shape_Factor>
Lower_Surf_Shape_Factor | 0.7 |  | <Lower_Surf_Shape_Factor>0.700000</Lower_Surf_Shape_Factor>
Inlet_X_Axis_Rot | 0 |  | <Inlet_X_Axis_Rot>0.000000</Inlet_X_Axis_Rot>
Inlet_Scarf_Angle | 0 |  | <Inlet_Scarf_Angle>0.000000</Inlet_Scarf_Angle>
Inlet_Duct_On_Off | 0 |  | <Inlet_Duct_On_Off>0</Inlet_Duct_On_Off>
Inlet_Duct_X_Offset | 3 |  | <Inlet_Duct_X_Offset>3.000000</Inlet_Duct_X_Offset>
Inlet_Duct_Y_Offset | 1 |  | <Inlet_Duct_Y_Offset>1.000000</Inlet_Duct_Y_Offset>
Inlet_Duct_Shape_Factor | 0.5 |  | <Inlet_Duct_Shape_Factor>0.500000</Inlet_Duct_Shape_Factor>
Divertor_On_Off | 0 |  | <Divertor_On_Off>0</Divertor_On_Off>
Divertor_Height | 0.5 |  | <Divertor_Height>0.500000</Divertor_Height>
Divertor_Length | 1 |  | <Divertor_Length>1.000000</Divertor_Length>
Nozzle_Type | 0 |  | <Nozzle_Type>0</Nozzle_Type>
Nozzle_Length | 9.0649 |  | <Nozzle_Length>9.064893</Nozzle_Length>
Exit_Area_Ratio | 3 |  | <Exit_Area_Ratio>3.000000</Exit_Area_Ratio>
Nozzle_Height_Width_Ratio | 1 |  | <Nozzle_Height_Width_Ratio>1.000000</Nozzle_Height_Width_Ratio>
Exit_Throat_Ratio | 1.5 |  | <Exit_Throat_Ratio>1.500000</Exit_Throat_Ratio>
Dive_Flap_Ratio | 1 |  | <Dive_Flap_Ratio>1.000000</Dive_Flap_Ratio>
Nozzle_Duct_On_Off | 0 |  | <Nozzle_Duct_On_Off>0</Nozzle_Duct_On_Off>
Nozzle_Duct_X_Offset | 1 |  | <Nozzle_Duct_X_Offset>1.000000</Nozzle_Duct_X_Offset>
Nozzle_Duct_Y_Offset | 0 |  | <Nozzle_Duct_Y_Offset>0.000000</Nozzle_Duct_Y_Offset>
Nozzle_Duct_Shape_Factor | 0 |  | <Nozzle_Duct_Shape_Factor>0.000000</Nozzle_Duct_Shape_Factor>
/Engine_Parms |  |  | </Engine_Parms>
/Component |  |  | </Component>
Component | Prop Rotor | Yes | <Component>
Type | Prop |  | <Type>Prop</Type>
General_Parms |  |  | <General_Parms>
Name | Rotor |  | <Name>Rotor</Name>
ColorR | 127 |  | <ColorR>127.000000</ColorR>
ColorG | 127 |  | <ColorG>127.000000</ColorG>
ColorB | 127 |  | <ColorB>127.000000</ColorB>
Symmetry | 0 |  | <Symmetry>0</Symmetry>
RelXFormFlag | 0 |  | <RelXFormFlag>0</RelXFormFlag>
MaterialID | 0 |  | <MaterialID>0</MaterialID>
OutputFlag | 1 |  | <OutputFlag>1</OutputFlag>
OutputNameID | 0 |  | <OutputNameID>0</OutputNameID>
DisplayChildrenFlag | 1 |  | <DisplayChildrenFlag>1</DisplayChildrenFlag>
NumPnts | 21 |  | <NumPnts>21</NumPnts>
NumXsecs | 11 |  | <NumXsecs>11</NumXsecs>
MassPrior | 0 |  | <MassPrior>0</MassPrior>
ShellFlag | 0 |  | <ShellFlag>0</ShellFlag>
Tran_X | 0 |  | <Tran_X>0.000000</Tran_X>
Tran_Y | 0 |  | <Tran_Y>0.000000</Tran_Y>
Tran_Z | 0 |  | <Tran_Z>0.000000</Tran_Z>
TranRel_X | 0 |  | <TranRel_X>0.000000</TranRel_X>
TranRel_Y | 0 |  | <TranRel_Y>0.000000</TranRel_Y>
TranRel_Z | 0 |  | <TranRel_Z>0.000000</TranRel_Z>
Rot_X | 0 |  | <Rot_X>0.000000</Rot_X>
Rot_Y | 0 |  | <Rot_Y>0.000000</Rot_Y>
Rot_Z | 0 |  | <Rot_Z>0.000000</Rot_Z>
RotRel_X | 0 |  | <RotRel_X>0.000000</RotRel_X>
RotRel_Y | 0 |  | <RotRel_Y>0.000000</RotRel_Y>
RotRel_Z | 0 |  | <RotRel_Z>0.000000</RotRel_Z>
Origin | 0 |  | <Origin>0.000000</Origin>
Density | 1 |  | <Density>1.000000</Density>
ShellMassArea | 1 |  | <ShellMassArea>1.000000</ShellMassArea>
RefFlag | 0 |  | <RefFlag>0</RefFlag>
RefArea | 100 |  | <RefArea>100.000000</RefArea>
RefSpan | 10 |  | <RefSpan>10.000000</RefSpan>
RefCbar | 1 |  | <RefCbar>1.000000</RefCbar>
AutoRefAreaFlag | 1 |  | <AutoRefAreaFlag>1</AutoRefAreaFlag>
AutoRefSpanFlag | 1 |  | <AutoRefSpanFlag>1</AutoRefSpanFlag>
AutoRefCbarFlag | 1 |  | <AutoRefCbarFlag>1</AutoRefCbarFlag>
AeroCenter_X | 0 |  | <AeroCenter_X>0.000000</AeroCenter_X>
AeroCenter_Y | 0 |  | <AeroCenter_Y>0.000000</AeroCenter_Y>
AeroCenter_Z | 0 |  | <AeroCenter_Z>0.000000</AeroCenter_Z>
AutoAeroCenterFlag | 1 |  | <AutoAeroCenterFlag>1</AutoAeroCenterFlag>
WakeActiveFlag | 0 |  | <WakeActiveFlag>0</WakeActiveFlag>
PosAttachFlag | 3 |  | <PosAttachFlag>3</PosAttachFlag>
U_Attach | 0 |  | <U_Attach>0.000000</U_Attach>
V_Attach | 0 |  | <V_Attach>0.000000</V_Attach>
PtrID | 74069 |  | <PtrID>74069</PtrID>
Parent_PtrID | 149096552 |  | <Parent_PtrID>149096552</Parent_PtrID>
/General_Parms |  |  | </General_Parms>
Prop_Parms |  |  | <Prop_Parms>
NumBlades | 8 |  | <NumBlades>8</NumBlades>
SmoothFlag | 1 |  | <SmoothFlag>1</SmoothFlag>
NumU | 3 |  | <NumU>3</NumU>
NumW | 1 |  | <NumW>1</NumW>
Diameter | 5.3 |  | <Diameter>5.300000</Diameter>
ConeAngle | 0 |  | <ConeAngle>0.000000</ConeAngle>
Pitch | 0 |  | <Pitch>0.000000</Pitch>
Sect_Parms | Section0 |  | <Sect_Parms>
X_Off | 0.05 |  | <X_Off>0.050000</X_Off>
Y_Off | 0 |  | <Y_Off>0.000000</Y_Off>
Chord | 0.08 |  | <Chord>0.080000</Chord>
Twist | 45 |  | <Twist>45.000000</Twist>
Airfoil |  |  | <Airfoil>
Type | 1 |  | <Type>1</Type>
Inverted_Flag | 0 |  | <Inverted_Flag>0</Inverted_Flag>
Camber | 0 |  | <Camber>0.000000</Camber>
Camber_Loc | 0.5 |  | <Camber_Loc>0.500000</Camber_Loc>
Thickness | 0.2 |  | <Thickness>0.200000</Thickness>
Thickness_Loc | 0.3 |  | <Thickness_Loc>0.300000</Thickness_Loc>
Radius_Le | 0.044076 |  | <Radius_Le>0.044076</Radius_Le>
Radius_Te | 0 |  | <Radius_Te>0.000000</Radius_Te>
Six_Series | 63 |  | <Six_Series>63</Six_Series>
Ideal_Cl | 0 |  | <Ideal_Cl>0.000000</Ideal_Cl>
A | 0 |  | <A>0.000000</A>
Slat_Flag | 0 |  | <Slat_Flag>0</Slat_Flag>
Slat_Shear_Flag | 0 |  | <Slat_Shear_Flag>0</Slat_Shear_Flag>
Slat_Chord | 0.25 |  | <Slat_Chord>0.250000</Slat_Chord>
Slat_Angle | 10 |  | <Slat_Angle>10.000000</Slat_Angle>
Flap_Flag | 0 |  | <Flap_Flag>0</Flap_Flag>
Flap_Shear_Flag | 0 |  | <Flap_Shear_Flag>0</Flap_Shear_Flag>
Flap_Chord | 0.25 |  | <Flap_Chord>0.250000</Flap_Chord>
Flap_Angle | 10 |  | <Flap_Angle>10.000000</Flap_Angle>
/Airfoil |  |  | </Airfoil>
/Sect_Parms |  |  | </Sect_Parms>
Sect_Parms | Section1 |  | <Sect_Parms>
X_Off | 0.5 |  | <X_Off>0.500000</X_Off>
Y_Off | 0 |  | <Y_Off>0.000000</Y_Off>
Chord | 0.12 |  | <Chord>0.120000</Chord>
Twist | 15 |  | <Twist>15.000000</Twist>
Airfoil |  |  | <Airfoil>
Type | 1 |  | <Type>1</Type>
Inverted_Flag | 0 |  | <Inverted_Flag>0</Inverted_Flag>
Camber | 0 |  | <Camber>0.000000</Camber>
Camber_Loc | 0.5 |  | <Camber_Loc>0.500000</Camber_Loc>
Thickness | 0.2 |  | <Thickness>0.200000</Thickness>
Thickness_Loc | 0.3 |  | <Thickness_Loc>0.300000</Thickness_Loc>
Radius_Le | 0.044076 |  | <Radius_Le>0.044076</Radius_Le>
Radius_Te | 0 |  | <Radius_Te>0.000000</Radius_Te>
Six_Series | 63 |  | <Six_Series>63</Six_Series>
Ideal_Cl | 0 |  | <Ideal_Cl>0.000000</Ideal_Cl>
A | 0 |  | <A>0.000000</A>
Slat_Flag | 0 |  | <Slat_Flag>0</Slat_Flag>
Slat_Shear_Flag | 0 |  | <Slat_Shear_Flag>0</Slat_Shear_Flag>
Slat_Chord | 0.25 |  | <Slat_Chord>0.250000</Slat_Chord>
Slat_Angle | 10 |  | <Slat_Angle>10.000000</Slat_Angle>
Flap_Flag | 0 |  | <Flap_Flag>0</Flap_Flag>
Flap_Shear_Flag | 0 |  | <Flap_Shear_Flag>0</Flap_Shear_Flag>
Flap_Chord | 0.25 |  | <Flap_Chord>0.250000</Flap_Chord>
Flap_Angle | 10 |  | <Flap_Angle>10.000000</Flap_Angle>
/Airfoil |  |  | </Airfoil>
/Sect_Parms |  |  | </Sect_Parms>
Sect_Parms | Section2 |  | <Sect_Parms>
X_Off | 0.9 |  | <X_Off>0.900000</X_Off>
Y_Off | 0 |  | <Y_Off>0.000000</Y_Off>
Chord | 0.07 |  | <Chord>0.070000</Chord>
Twist | 5 |  | <Twist>5.000000</Twist>
Airfoil |  |  | <Airfoil>
Type | 1 |  | <Type>1</Type>
Inverted_Flag | 0 |  | <Inverted_Flag>0</Inverted_Flag>
Camber | 0 |  | <Camber>0.000000</Camber>
Camber_Loc | 0.5 |  | <Camber_Loc>0.500000</Camber_Loc>
Thickness | 0.2 |  | <Thickness>0.200000</Thickness>
Thickness_Loc | 0.3 |  | <Thickness_Loc>0.300000</Thickness_Loc>
Radius_Le | 0.044076 |  | <Radius_Le>0.044076</Radius_Le>
Radius_Te | 0 |  | <Radius_Te>0.000000</Radius_Te>
Six_Series | 63 |  | <Six_Series>63</Six_Series>
Ideal_Cl | 0 |  | <Ideal_Cl>0.000000</Ideal_Cl>
A | 0 |  | <A>0.000000</A>
Slat_Flag | 0 |  | <Slat_Flag>0</Slat_Flag>
Slat_Shear_Flag | 0 |  | <Slat_Shear_Flag>0</Slat_Shear_Flag>
Slat_Chord | 0.25 |  | <Slat_Chord>0.250000</Slat_Chord>
Slat_Angle | 10 |  | <Slat_Angle>10.000000</Slat_Angle>
Flap_Flag | 0 |  | <Flap_Flag>0</Flap_Flag>
Flap_Shear_Flag | 0 |  | <Flap_Shear_Flag>0</Flap_Shear_Flag>
Flap_Chord | 0.25 |  | <Flap_Chord>0.250000</Flap_Chord>
Flap_Angle | 10 |  | <Flap_Angle>10.000000</Flap_Angle>
/Airfoil |  |  | </Airfoil>
/Sect_Parms |  |  | </Sect_Parms>
Sect_Parms | Section3 |  | <Sect_Parms>
X_Off | 1 |  | <X_Off>1.000000</X_Off>
Y_Off | 0 |  | <Y_Off>0.000000</Y_Off>
Chord | 0.02 |  | <Chord>0.020000</Chord>
Twist | 2 |  | <Twist>2.000000</Twist>
Airfoil | 0 |  | <Airfoil>
Type | 1 |  | <Type>1</Type>
Inverted_Flag | 0 |  | <Inverted_Flag>0</Inverted_Flag>
Camber | 0 |  | <Camber>0.000000</Camber>
Camber_Loc | 0.5 |  | <Camber_Loc>0.500000</Camber_Loc>
Thickness | 0.2 |  | <Thickness>0.200000</Thickness>
Thickness_Loc | 0.3 |  | <Thickness_Loc>0.300000</Thickness_Loc>
Radius_Le | 0.044076 |  | <Radius_Le>0.044076</Radius_Le>
Radius_Te | 0 |  | <Radius_Te>0.000000</Radius_Te>
Six_Series | 63 |  | <Six_Series>63</Six_Series>
Ideal_Cl | 0 |  | <Ideal_Cl>0.000000</Ideal_Cl>
A | 0 |  | <A>0.000000</A>
Slat_Flag | 0 |  | <Slat_Flag>0</Slat_Flag>
Slat_Shear_Flag | 0 |  | <Slat_Shear_Flag>0</Slat_Shear_Flag>
Slat_Chord | 0.25 |  | <Slat_Chord>0.250000</Slat_Chord>
Slat_Angle | 10 |  | <Slat_Angle>10.000000</Slat_Angle>
Flap_Flag | 0 |  | <Flap_Flag>0</Flap_Flag>
Flap_Shear_Flag | 0 |  | <Flap_Shear_Flag>0</Flap_Shear_Flag>
Flap_Chord | 0.25 |  | <Flap_Chord>0.250000</Flap_Chord>
Flap_Angle | 10 |  | <Flap_Angle>10.000000</Flap_Angle>
/Airfoil |  |  | </Airfoil>
/Sect_Parms |  |  | </Sect_Parms>
/Prop_Parms |  |  | </Prop_Parms>
/Component |  | Yes | </Component>
Component | Pylon | No | <!--Component>
Type | Mswing |  | <Type>Mswing</Type>
General_Parms |  |  | <General_Parms>
Name | pylon |  | <Name>pylon</Name>
ColorR | 0 |  | <ColorR>0.000000</ColorR>
ColorG | 255 |  | <ColorG>255.000000</ColorG>
ColorB | 0 |  | <ColorB>0.000000</ColorB>
Symmetry | 0 |  | <Symmetry>0</Symmetry>
RelXFormFlag | 0 |  | <RelXFormFlag>0</RelXFormFlag>
MaterialID | 2 |  | <MaterialID>2</MaterialID>
OutputFlag | 1 |  | <OutputFlag>1</OutputFlag>
OutputNameID | 0 |  | <OutputNameID>0</OutputNameID>
DisplayChildrenFlag | 1 |  | <DisplayChildrenFlag>1</DisplayChildrenFlag>
NumPnts | 21 |  | <NumPnts>21</NumPnts>
NumXsecs | 11 |  | <NumXsecs>11</NumXsecs>
MassPrior | 0 |  | <MassPrior>0</MassPrior>
ShellFlag | 0 |  | <ShellFlag>0</ShellFlag>
Tran_X | 0 |  | <Tran_X>0.000000</Tran_X>
Tran_Y | 0 |  | <Tran_Y>0.000000</Tran_Y>
Tran_Z | 0.64459 |  | <Tran_Z>0.644588</Tran_Z>
TranRel_X | 0 |  | <TranRel_X>0.000000</TranRel_X>
TranRel_Y | 0 |  | <TranRel_Y>0.000000</TranRel_Y>
TranRel_Z | 0 |  | <TranRel_Z>0.000000</TranRel_Z>
Rot_X | 90 |  | <Rot_X>90.000000</Rot_X>
Rot_Y | 0 |  | <Rot_Y>0.000000</Rot_Y>
Rot_Z | 0 |  | <Rot_Z>0.000000</Rot_Z>
RotRel_X | 0 |  | <RotRel_X>0.000000</RotRel_X>
RotRel_Y | 0 |  | <RotRel_Y>0.000000</RotRel_Y>
RotRel_Z | 0 |  | <RotRel_Z>0.000000</RotRel_Z>
Origin | 0 |  | <Origin>0.000000</Origin>
Density | 1 |  | <Density>1.000000</Density>
ShellMassArea | 1 |  | <ShellMassArea>1.000000</ShellMassArea>
RefFlag | 0 |  | <RefFlag>0</RefFlag>
RefArea | 100 |  | <RefArea>100.000000</RefArea>
RefSpan | 10 |  | <RefSpan>10.000000</RefSpan>
RefCbar | 1 |  | <RefCbar>1.000000</RefCbar>
AutoRefAreaFlag | 1 |  | <AutoRefAreaFlag>1</AutoRefAreaFlag>
AutoRefSpanFlag | 1 |  | <AutoRefSpanFlag>1</AutoRefSpanFlag>
AutoRefCbarFlag | 1 |  | <AutoRefCbarFlag>1</AutoRefCbarFlag>
AeroCenter_X | 0 |  | <AeroCenter_X>0.000000</AeroCenter_X>
AeroCenter_Y | 0 |  | <AeroCenter_Y>0.000000</AeroCenter_Y>
AeroCenter_Z | 0 |  | <AeroCenter_Z>0.000000</AeroCenter_Z>
AutoAeroCenterFlag | 1 |  | <AutoAeroCenterFlag>1</AutoAeroCenterFlag>
WakeActiveFlag | 0 |  | <WakeActiveFlag>0</WakeActiveFlag>
PosAttachFlag | 3 |  | <PosAttachFlag>3</PosAttachFlag>
U_Attach | 0 |  | <U_Attach>0.000000</U_Attach>
V_Attach | 0 |  | <V_Attach>0.000000</V_Attach>
PtrID | 148458298 |  | <PtrID>148458298</PtrID>
Parent_PtrID | 149096552 |  | <Parent_PtrID>149096552</Parent_PtrID>
/General_Parms |  |  | </General_Parms>
Mswing_Parms |  |  | <Mswing_Parms>
Total_Area | 3.3591 |  | <Total_Area>3.359128</Total_Area>
Total_Span | 0.9 |  | <Total_Span>0.900000</Total_Span>
Total_Proj_Span | 0.9 |  | <Total_Proj_Span>0.900000</Total_Proj_Span>
Avg_Chord | 3.7324 |  | <Avg_Chord>3.732364</Avg_Chord>
Sweep_Off | 0 |  | <Sweep_Off>0.000000</Sweep_Off>
Deg_Per_Seg | 9 |  | <Deg_Per_Seg>9</Deg_Per_Seg>
Max_Num_Seg | 9 |  | <Max_Num_Seg>9</Max_Num_Seg>
Rel_Dihedral_Flag | 0 |  | <Rel_Dihedral_Flag>0</Rel_Dihedral_Flag>
Rel_Twist_Flag | 0 |  | <Rel_Twist_Flag>0</Rel_Twist_Flag>
Round_End_Cap_Flag | 0 |  | <Round_End_Cap_Flag>0</Round_End_Cap_Flag>
/Mswing_Parms |  |  | </Mswing_Parms>
Airfoil_List |  |  | <Airfoil_List>
Airfoil | Airfoil0 |  | <Airfoil>
Type | 1 |  | <Type>1</Type>
Inverted_Flag | 0 |  | <Inverted_Flag>0</Inverted_Flag>
Camber | 0 |  | <Camber>0.000000</Camber>
Camber_Loc | 0.5 |  | <Camber_Loc>0.500000</Camber_Loc>
Thickness | 0.08 |  | <Thickness>0.080000</Thickness>
Thickness_Loc | 0.3 |  | <Thickness_Loc>0.300000</Thickness_Loc>
Radius_Le | 0.007052 |  | <Radius_Le>0.007052</Radius_Le>
Radius_Te | 0 |  | <Radius_Te>0.000000</Radius_Te>
Six_Series | 63 |  | <Six_Series>63</Six_Series>
Ideal_Cl | 0 |  | <Ideal_Cl>0.000000</Ideal_Cl>
A | 0 |  | <A>0.000000</A>
Slat_Flag | 0 |  | <Slat_Flag>0</Slat_Flag>
Slat_Shear_Flag | 0 |  | <Slat_Shear_Flag>0</Slat_Shear_Flag>
Slat_Chord | 0.25 |  | <Slat_Chord>0.250000</Slat_Chord>
Slat_Angle | 10 |  | <Slat_Angle>10.000000</Slat_Angle>
Flap_Flag | 0 |  | <Flap_Flag>0</Flap_Flag>
Flap_Shear_Flag | 0 |  | <Flap_Shear_Flag>0</Flap_Shear_Flag>
Flap_Chord | 0.25 |  | <Flap_Chord>0.250000</Flap_Chord>
Flap_Angle | 10 |  | <Flap_Angle>10.000000</Flap_Angle>
/Airfoil |  |  | </Airfoil>
Airfoil | Airfoil1 |  | <Airfoil>
Type | 1 |  | <Type>1</Type>
Inverted_Flag | 0 |  | <Inverted_Flag>0</Inverted_Flag>
Camber | 0 |  | <Camber>0.000000</Camber>
Camber_Loc | 0.5 |  | <Camber_Loc>0.500000</Camber_Loc>
Thickness | 0.08 |  | <Thickness>0.080000</Thickness>
Thickness_Loc | 0.3 |  | <Thickness_Loc>0.300000</Thickness_Loc>
Radius_Le | 0.007052 |  | <Radius_Le>0.007052</Radius_Le>
Radius_Te | 0 |  | <Radius_Te>0.000000</Radius_Te>
Six_Series | 63 |  | <Six_Series>63</Six_Series>
Ideal_Cl | 0 |  | <Ideal_Cl>0.000000</Ideal_Cl>
A | 0 |  | <A>0.000000</A>
Slat_Flag | 0 |  | <Slat_Flag>0</Slat_Flag>
Slat_Shear_Flag | 0 |  | <Slat_Shear_Flag>0</Slat_Shear_Flag>
Slat_Chord | 0.25 |  | <Slat_Chord>0.250000</Slat_Chord>
Slat_Angle | 10 |  | <Slat_Angle>10.000000</Slat_Angle>
Flap_Flag | 0 |  | <Flap_Flag>0</Flap_Flag>
Flap_Shear_Flag | 0 |  | <Flap_Shear_Flag>0</Flap_Shear_Flag>
Flap_Chord | 0.25 |  | <Flap_Chord>0.250000</Flap_Chord>
Flap_Angle | 10 |  | <Flap_Angle>10.000000</Flap_Angle>
/Airfoil |  |  | </Airfoil>
/Airfoil_List |  |  | </Airfoil_List>
Section_List |  |  | <Section_List>
Section | Section0 |  | <Section>
Driver | 4 |  | <Driver>4</Driver>
AR | 0.24113 |  | <AR>0.241134</AR>
TR | 1 |  | <TR>1.000000</TR>
Area | 3.3591 |  | <Area>3.359128</Area>
Span | 0.9 |  | <Span>0.900000</Span>
TC | 3.7324 |  | <TC>3.732364</TC>
RC | 3.7324 |  | <RC>3.732364</RC>
Sweep | 50 |  | <Sweep>50.000000</Sweep>
SweepLoc | 0 |  | <SweepLoc>0.000000</SweepLoc>
Twist | 0 |  | <Twist>0.000000</Twist>
TwistLoc | 0 |  | <TwistLoc>0.000000</TwistLoc>
Dihedral | 0 |  | <Dihedral>0.000000</Dihedral>
Dihed_Crv1 | 0 |  | <Dihed_Crv1>0.000000</Dihed_Crv1>
Dihed_Crv2 | 0 |  | <Dihed_Crv2>0.000000</Dihed_Crv2>
Dihed_Crv1_Str | 0.75 |  | <Dihed_Crv1_Str>0.750000</Dihed_Crv1_Str>
Dihed_Crv2_Str | 0.75 |  | <Dihed_Crv2_Str>0.750000</Dihed_Crv2_Str>
DihedRotFlag | 0 |  | <DihedRotFlag>0</DihedRotFlag>
SmoothBlendFlag | 0 |  | <SmoothBlendFlag>0</SmoothBlendFlag>
NumInterpXsecs | 1 |  | <NumInterpXsecs>1</NumInterpXsecs>
/Section |  |  | </Section>
/Section_List |  |  | </Section_List>
/Component |  | No | </Component-->
Component | FanSect | No | <!--Component>
Type | Engine |  | <Type>Engine</Type>
General_Parms |  |  | <General_Parms>
Name | fan_section |  | <Name>fan_section</Name>
ColorR | 0 |  | <ColorR>0.000000</ColorR>
ColorG | 0 |  | <ColorG>0.000000</ColorG>
ColorB | 255 |  | <ColorB>255.000000</ColorB>
Symmetry | 0 |  | <Symmetry>0</Symmetry>
RelXFormFlag | 0 |  | <RelXFormFlag>0</RelXFormFlag>
MaterialID | 2 |  | <MaterialID>2</MaterialID>
OutputFlag | 1 |  | <OutputFlag>1</OutputFlag>
OutputNameID | 0 |  | <OutputNameID>0</OutputNameID>
DisplayChildrenFlag | 1 |  | <DisplayChildrenFlag>1</DisplayChildrenFlag>
NumPnts | 21 |  | <NumPnts>21</NumPnts>
NumXsecs | 11 |  | <NumXsecs>11</NumXsecs>
MassPrior | 0 |  | <MassPrior>0</MassPrior>
ShellFlag | 0 |  | <ShellFlag>0</ShellFlag>
Tran_X | 0 |  | <Tran_X>0.000000</Tran_X>
Tran_Y | 0 |  | <Tran_Y>0.000000</Tran_Y>
Tran_Z | 0 |  | <Tran_Z>0.000000</Tran_Z>
TranRel_X | 0 |  | <TranRel_X>0.000000</TranRel_X>
TranRel_Y | 0 |  | <TranRel_Y>0.000000</TranRel_Y>
TranRel_Z | 0 |  | <TranRel_Z>0.000000</TranRel_Z>
Rot_X | 0 |  | <Rot_X>0.000000</Rot_X>
Rot_Y | 0 |  | <Rot_Y>0.000000</Rot_Y>
Rot_Z | 0 |  | <Rot_Z>0.000000</Rot_Z>
RotRel_X | 0 |  | <RotRel_X>0.000000</RotRel_X>
RotRel_Y | 0 |  | <RotRel_Y>0.000000</RotRel_Y>
RotRel_Z | 0 |  | <RotRel_Z>0.000000</RotRel_Z>
Origin | 0 |  | <Origin>0.000000</Origin>
Density | 1 |  | <Density>1.000000</Density>
ShellMassArea | 1 |  | <ShellMassArea>1.000000</ShellMassArea>
RefFlag | 0 |  | <RefFlag>0</RefFlag>
RefArea | 100 |  | <RefArea>100.000000</RefArea>
RefSpan | 10 |  | <RefSpan>10.000000</RefSpan>
RefCbar | 1 |  | <RefCbar>1.000000</RefCbar>
AutoRefAreaFlag | 1 |  | <AutoRefAreaFlag>1</AutoRefAreaFlag>
AutoRefSpanFlag | 1 |  | <AutoRefSpanFlag>1</AutoRefSpanFlag>
AutoRefCbarFlag | 1 |  | <AutoRefCbarFlag>1</AutoRefCbarFlag>
AeroCenter_X | 0 |  | <AeroCenter_X>0.000000</AeroCenter_X>
AeroCenter_Y | 0 |  | <AeroCenter_Y>0.000000</AeroCenter_Y>
AeroCenter_Z | 0 |  | <AeroCenter_Z>0.000000</AeroCenter_Z>
AutoAeroCenterFlag | 1 |  | <AutoAeroCenterFlag>1</AutoAeroCenterFlag>
WakeActiveFlag | 0 |  | <WakeActiveFlag>0</WakeActiveFlag>
PosAttachFlag | 3 |  | <PosAttachFlag>3</PosAttachFlag>
U_Attach | 0 |  | <U_Attach>0.000000</U_Attach>
V_Attach | 0 |  | <V_Attach>0.000000</V_Attach>
PtrID | 149328112 |  | <PtrID>149328112</PtrID>
Parent_PtrID | 149096552 |  | <Parent_PtrID>149096552</Parent_PtrID>
/General_Parms |  |  | </General_Parms>
Engine_Parms |  |  | <Engine_Parms>
Engine_Type | 0 |  | <Engine_Type>0</Engine_Type>
Radius_Tip | 0.64459 |  | <Radius_Tip>0.644588</Radius_Tip>
Max_Tip | 1.15 |  | <Max_Tip>1.150000</Max_Tip>
Hub_Tip | 0.31333 |  | <Hub_Tip>0.313333</Hub_Tip>
Eng_Length | 0 |  | <Eng_Length>0.000000</Eng_Length>
Inlet_Type | 1 |  | <Inlet_Type>1</Inlet_Type>
Inl_Noz_Color | 0 |  | <Inl_Noz_Color>0</Inl_Noz_Color>
Inlet_XY_Sym_Flag | 0 |  | <Inlet_XY_Sym_Flag>0</Inlet_XY_Sym_Flag>
Inlet_Half_Split_Flag | 0 |  | <Inlet_Half_Split_Flag>0</Inlet_Half_Split_Flag>
Cowl_Length | 1.9191 |  | <Cowl_Length>1.919147</Cowl_Length>
Eng_Thrt_Ratio | 1.15 |  | <Eng_Thrt_Ratio>1.150000</Eng_Thrt_Ratio>
Hilight_Thrt_Ratio | 1.15 |  | <Hilight_Thrt_Ratio>1.150000</Hilight_Thrt_Ratio>
Lip_Finess_Ratio | 1.0269 |  | <Lip_Finess_Ratio>1.026904</Lip_Finess_Ratio>
Height_Width_Ratio | 1 |  | <Height_Width_Ratio>1.000000</Height_Width_Ratio>
Upper_Surf_Shape_Factor | -0.95229 |  | <Upper_Surf_Shape_Factor>-0.952293</Upper_Surf_Shape_Factor>
Lower_Surf_Shape_Factor | 0.66507 |  | <Lower_Surf_Shape_Factor>0.665074</Lower_Surf_Shape_Factor>
Inlet_X_Axis_Rot | 90 |  | <Inlet_X_Axis_Rot>90.000000</Inlet_X_Axis_Rot>
Inlet_Scarf_Angle | 2 |  | <Inlet_Scarf_Angle>2.000000</Inlet_Scarf_Angle>
Inlet_Duct_On_Off | 0 |  | <Inlet_Duct_On_Off>0</Inlet_Duct_On_Off>
Inlet_Duct_X_Offset | 3 |  | <Inlet_Duct_X_Offset>3.000000</Inlet_Duct_X_Offset>
Inlet_Duct_Y_Offset | 1 |  | <Inlet_Duct_Y_Offset>1.000000</Inlet_Duct_Y_Offset>
Inlet_Duct_Shape_Factor | 0.5 |  | <Inlet_Duct_Shape_Factor>0.500000</Inlet_Duct_Shape_Factor>
Divertor_On_Off | 0 |  | <Divertor_On_Off>0</Divertor_On_Off>
Divertor_Height | 0.5 |  | <Divertor_Height>0.500000</Divertor_Height>
Divertor_Length | 1 |  | <Divertor_Length>1.000000</Divertor_Length>
Nozzle_Type | 0 |  | <Nozzle_Type>0</Nozzle_Type>
Nozzle_Length | 3.3293 |  | <Nozzle_Length>3.329261</Nozzle_Length>
Exit_Area_Ratio | 1.2 |  | <Exit_Area_Ratio>1.200000</Exit_Area_Ratio>
Nozzle_Height_Width_Ratio | 1 |  | <Nozzle_Height_Width_Ratio>1.000000</Nozzle_Height_Width_Ratio>
Exit_Throat_Ratio | 1.5 |  | <Exit_Throat_Ratio>1.500000</Exit_Throat_Ratio>
Dive_Flap_Ratio | 1 |  | <Dive_Flap_Ratio>1.000000</Dive_Flap_Ratio>
Nozzle_Duct_On_Off | 0 |  | <Nozzle_Duct_On_Off>0</Nozzle_Duct_On_Off>
Nozzle_Duct_X_Offset | 1 |  | <Nozzle_Duct_X_Offset>1.000000</Nozzle_Duct_X_Offset>
Nozzle_Duct_Y_Offset | 0 |  | <Nozzle_Duct_Y_Offset>0.000000</Nozzle_Duct_Y_Offset>
Nozzle_Duct_Shape_Factor | 0 |  | <Nozzle_Duct_Shape_Factor>0.000000</Nozzle_Duct_Shape_Factor>
/Engine_Parms |  |  | </Engine_Parms>
/Component |  | No | </Component-->
Component | Engine 1 | Yes | <Component>
Type | Blank |  | <Type>Blank</Type>
General_Parms |  |  | <General_Parms>
Name | Engine 1 |  | <Name>Engine 1</Name>
ColorR | 0 |  | <ColorR>0.000000</ColorR>
ColorG | 0 |  | <ColorG>0.000000</ColorG>
ColorB | 255 |  | <ColorB>255.000000</ColorB>
Symmetry | 0 |  | <Symmetry>0</Symmetry>
RelXFormFlag | 0 |  | <RelXFormFlag>0</RelXFormFlag>
MaterialID | 0 |  | <MaterialID>0</MaterialID>
OutputFlag | 1 |  | <OutputFlag>1</OutputFlag>
OutputNameID | 0 |  | <OutputNameID>0</OutputNameID>
DisplayChildrenFlag | 1 |  | <DisplayChildrenFlag>1</DisplayChildrenFlag>
NumPnts | 21 |  | <NumPnts>21</NumPnts>
NumXsecs | 11 |  | <NumXsecs>11</NumXsecs>
MassPrior | 0 |  | <MassPrior>0</MassPrior>
ShellFlag | 0 |  | <ShellFlag>0</ShellFlag>
Tran_X | 16.2456 |  | <Tran_X>16.245633</Tran_X>
Tran_Y | -12.46 |  | <Tran_Y>-12.460000</Tran_Y>
Tran_Z | 1.0464 |  | <Tran_Z>1.046416</Tran_Z>
TranRel_X | 0 |  | <TranRel_X>0.000000</TranRel_X>
TranRel_Y | 0 |  | <TranRel_Y>0.000000</TranRel_Y>
TranRel_Z | 0 |  | <TranRel_Z>0.000000</TranRel_Z>
Rot_X | 0 |  | <Rot_X>0.000000</Rot_X>
Rot_Y | 0 |  | <Rot_Y>0.000000</Rot_Y>
Rot_Z | 0 |  | <Rot_Z>0.000000</Rot_Z>
RotRel_X | 0 |  | <RotRel_X>0.000000</RotRel_X>
RotRel_Y | 0 |  | <RotRel_Y>0.000000</RotRel_Y>
RotRel_Z | 0 |  | <RotRel_Z>0.000000</RotRel_Z>
Origin | 0 |  | <Origin>0.000000</Origin>
Density | 1 |  | <Density>1.000000</Density>
ShellMassArea | 1 |  | <ShellMassArea>1.000000</ShellMassArea>
RefFlag | 0 |  | <RefFlag>0</RefFlag>
RefArea | 100 |  | <RefArea>100.000000</RefArea>
RefSpan | 10 |  | <RefSpan>10.000000</RefSpan>
RefCbar | 1 |  | <RefCbar>1.000000</RefCbar>
AutoRefAreaFlag | 1 |  | <AutoRefAreaFlag>1</AutoRefAreaFlag>
AutoRefSpanFlag | 1 |  | <AutoRefSpanFlag>1</AutoRefSpanFlag>
AutoRefCbarFlag | 1 |  | <AutoRefCbarFlag>1</AutoRefCbarFlag>
AeroCenter_X | 0 |  | <AeroCenter_X>0.000000</AeroCenter_X>
AeroCenter_Y | 0 |  | <AeroCenter_Y>0.000000</AeroCenter_Y>
AeroCenter_Z | 0 |  | <AeroCenter_Z>0.000000</AeroCenter_Z>
AutoAeroCenterFlag | 1 |  | <AutoAeroCenterFlag>1</AutoAeroCenterFlag>
WakeActiveFlag | 0 |  | <WakeActiveFlag>0</WakeActiveFlag>
PosAttachFlag | 0 |  | <PosAttachFlag>0</PosAttachFlag>
U_Attach | 0 |  | <U_Attach>0.000000</U_Attach>
V_Attach | 0 |  | <V_Attach>0.000000</V_Attach>
PtrID | 149518280 |  | <PtrID>149518280</PtrID>
Parent_PtrID | 0 |  | <Parent_PtrID>0</Parent_PtrID>
Children_PtrID | 149520864 |  | <Children_PtrID>149520864</Children_PtrID>
Children_PtrID | 149750024 |  | <Children_PtrID>149750024</Children_PtrID>
Children_PtrID | 148458299 |  | <Children_PtrID>148458299</Children_PtrID>
Children_PtrID | 60521 |  | <Children_PtrID>60521</Children_PtrID>
/General_Parms |  |  | </General_Parms>
Blank_Parms |  |  | <Blank_Parms>
PointMassFlag | 0 |  | <PointMassFlag>0</PointMassFlag>
PointMass | 1 |  | <PointMass>1.000000</PointMass>
/Blank_Parms |  |  | </Blank_Parms>
/Component |  |  | </Component>
Component | CoreSect |  | <Component>
Type | Engine |  | <Type>Engine</Type>
General_Parms |  |  | <General_Parms>
Name | core_section |  | <Name>core_section</Name>
ColorR | 0 |  | <ColorR>0.000000</ColorR>
ColorG | 0 |  | <ColorG>0.000000</ColorG>
ColorB | 0 |  | <ColorB>0.000000</ColorB>
Symmetry | 0 |  | <Symmetry>0</Symmetry>
RelXFormFlag | 0 |  | <RelXFormFlag>0</RelXFormFlag>
MaterialID | 2 |  | <MaterialID>2</MaterialID>
OutputFlag | 1 |  | <OutputFlag>1</OutputFlag>
OutputNameID | 0 |  | <OutputNameID>0</OutputNameID>
DisplayChildrenFlag | 1 |  | <DisplayChildrenFlag>1</DisplayChildrenFlag>
NumPnts | 21 |  | <NumPnts>21</NumPnts>
NumXsecs | 11 |  | <NumXsecs>11</NumXsecs>
MassPrior | 0 |  | <MassPrior>0</MassPrior>
ShellFlag | 0 |  | <ShellFlag>0</ShellFlag>
Tran_X | 0 |  | <Tran_X>0.000000</Tran_X>
Tran_Y | 0 |  | <Tran_Y>0.000000</Tran_Y>
Tran_Z | 0 |  | <Tran_Z>0.000000</Tran_Z>
TranRel_X | 0 |  | <TranRel_X>0.000000</TranRel_X>
TranRel_Y | 0 |  | <TranRel_Y>0.000000</TranRel_Y>
TranRel_Z | 0 |  | <TranRel_Z>0.000000</TranRel_Z>
Rot_X | 0 |  | <Rot_X>0.000000</Rot_X>
Rot_Y | 0 |  | <Rot_Y>0.000000</Rot_Y>
Rot_Z | 0 |  | <Rot_Z>0.000000</Rot_Z>
RotRel_X | 0 |  | <RotRel_X>0.000000</RotRel_X>
RotRel_Y | 0 |  | <RotRel_Y>0.000000</RotRel_Y>
RotRel_Z | 0 |  | <RotRel_Z>0.000000</RotRel_Z>
Origin | 0 |  | <Origin>0.000000</Origin>
Density | 1 |  | <Density>1.000000</Density>
ShellMassArea | 1 |  | <ShellMassArea>1.000000</ShellMassArea>
RefFlag | 0 |  | <RefFlag>0</RefFlag>
RefArea | 100 |  | <RefArea>100.000000</RefArea>
RefSpan | 10 |  | <RefSpan>10.000000</RefSpan>
RefCbar | 1 |  | <RefCbar>1.000000</RefCbar>
AutoRefAreaFlag | 1 |  | <AutoRefAreaFlag>1</AutoRefAreaFlag>
AutoRefSpanFlag | 1 |  | <AutoRefSpanFlag>1</AutoRefSpanFlag>
AutoRefCbarFlag | 1 |  | <AutoRefCbarFlag>1</AutoRefCbarFlag>
AeroCenter_X | 0 |  | <AeroCenter_X>0.000000</AeroCenter_X>
AeroCenter_Y | 0 |  | <AeroCenter_Y>0.000000</AeroCenter_Y>
AeroCenter_Z | 0 |  | <AeroCenter_Z>0.000000</AeroCenter_Z>
AutoAeroCenterFlag | 1 |  | <AutoAeroCenterFlag>1</AutoAeroCenterFlag>
WakeActiveFlag | 0 |  | <WakeActiveFlag>0</WakeActiveFlag>
PosAttachFlag | 3 |  | <PosAttachFlag>3</PosAttachFlag>
U_Attach | 0 |  | <U_Attach>0.000000</U_Attach>
V_Attach | 0 |  | <V_Attach>0.000000</V_Attach>
PtrID | 149520864 |  | <PtrID>149520864</PtrID>
Parent_PtrID | 149518280 |  | <Parent_PtrID>149518280</Parent_PtrID>
/General_Parms |  |  | </General_Parms>
Engine_Parms |  |  | <Engine_Parms>
Engine_Type | 0 |  | <Engine_Type>0</Engine_Type>
Radius_Tip | 0.47348 |  | <Radius_Tip>0.473475</Radius_Tip>
Max_Tip | 1.3 |  | <Max_Tip>1.300000</Max_Tip>
Hub_Tip | 0.99 |  | <Hub_Tip>0.990000</Hub_Tip>
Eng_Length | 0 |  | <Eng_Length>0.000000</Eng_Length>
Inlet_Type | 1 |  | <Inlet_Type>1</Inlet_Type>
Inl_Noz_Color | 0 |  | <Inl_Noz_Color>0</Inl_Noz_Color>
Inlet_XY_Sym_Flag | 0 |  | <Inlet_XY_Sym_Flag>0</Inlet_XY_Sym_Flag>
Inlet_Half_Split_Flag | 0 |  | <Inlet_Half_Split_Flag>0</Inlet_Half_Split_Flag>
Cowl_Length | 0.001 |  | <Cowl_Length>0.001000</Cowl_Length>
Eng_Thrt_Ratio | 1.5 |  | <Eng_Thrt_Ratio>1.500000</Eng_Thrt_Ratio>
Hilight_Thrt_Ratio | 1.3 |  | <Hilight_Thrt_Ratio>1.300000</Hilight_Thrt_Ratio>
Lip_Finess_Ratio | 1.9 |  | <Lip_Finess_Ratio>1.900000</Lip_Finess_Ratio>
Height_Width_Ratio | 1 |  | <Height_Width_Ratio>1.000000</Height_Width_Ratio>
Upper_Surf_Shape_Factor | -1.3 |  | <Upper_Surf_Shape_Factor>-1.300000</Upper_Surf_Shape_Factor>
Lower_Surf_Shape_Factor | 0.7 |  | <Lower_Surf_Shape_Factor>0.700000</Lower_Surf_Shape_Factor>
Inlet_X_Axis_Rot | 0 |  | <Inlet_X_Axis_Rot>0.000000</Inlet_X_Axis_Rot>
Inlet_Scarf_Angle | 0 |  | <Inlet_Scarf_Angle>0.000000</Inlet_Scarf_Angle>
Inlet_Duct_On_Off | 0 |  | <Inlet_Duct_On_Off>0</Inlet_Duct_On_Off>
Inlet_Duct_X_Offset | 3 |  | <Inlet_Duct_X_Offset>3.000000</Inlet_Duct_X_Offset>
Inlet_Duct_Y_Offset | 1 |  | <Inlet_Duct_Y_Offset>1.000000</Inlet_Duct_Y_Offset>
Inlet_Duct_Shape_Factor | 0.5 |  | <Inlet_Duct_Shape_Factor>0.500000</Inlet_Duct_Shape_Factor>
Divertor_On_Off | 0 |  | <Divertor_On_Off>0</Divertor_On_Off>
Divertor_Height | 0.5 |  | <Divertor_Height>0.500000</Divertor_Height>
Divertor_Length | 1 |  | <Divertor_Length>1.000000</Divertor_Length>
Nozzle_Type | 0 |  | <Nozzle_Type>0</Nozzle_Type>
Nozzle_Length | 9.0649 |  | <Nozzle_Length>9.064893</Nozzle_Length>
Exit_Area_Ratio | 3 |  | <Exit_Area_Ratio>3.000000</Exit_Area_Ratio>
Nozzle_Height_Width_Ratio | 1 |  | <Nozzle_Height_Width_Ratio>1.000000</Nozzle_Height_Width_Ratio>
Exit_Throat_Ratio | 1.5 |  | <Exit_Throat_Ratio>1.500000</Exit_Throat_Ratio>
Dive_Flap_Ratio | 1 |  | <Dive_Flap_Ratio>1.000000</Dive_Flap_Ratio>
Nozzle_Duct_On_Off | 0 |  | <Nozzle_Duct_On_Off>0</Nozzle_Duct_On_Off>
Nozzle_Duct_X_Offset | 1 |  | <Nozzle_Duct_X_Offset>1.000000</Nozzle_Duct_X_Offset>
Nozzle_Duct_Y_Offset | 0 |  | <Nozzle_Duct_Y_Offset>0.000000</Nozzle_Duct_Y_Offset>
Nozzle_Duct_Shape_Factor | 0 |  | <Nozzle_Duct_Shape_Factor>0.000000</Nozzle_Duct_Shape_Factor>
/Engine_Parms |  |  | </Engine_Parms>
/Component |  |  | </Component>
Component | Prop Rotor | Yes | <Component>
Type | Prop |  | <Type>Prop</Type>
General_Parms |  |  | <General_Parms>
Name | Rotor |  | <Name>Rotor</Name>
ColorR | 127 |  | <ColorR>127.000000</ColorR>
ColorG | 127 |  | <ColorG>127.000000</ColorG>
ColorB | 127 |  | <ColorB>127.000000</ColorB>
Symmetry | 0 |  | <Symmetry>0</Symmetry>
RelXFormFlag | 0 |  | <RelXFormFlag>0</RelXFormFlag>
MaterialID | 0 |  | <MaterialID>0</MaterialID>
OutputFlag | 1 |  | <OutputFlag>1</OutputFlag>
OutputNameID | 0 |  | <OutputNameID>0</OutputNameID>
DisplayChildrenFlag | 1 |  | <DisplayChildrenFlag>1</DisplayChildrenFlag>
NumPnts | 21 |  | <NumPnts>21</NumPnts>
NumXsecs | 11 |  | <NumXsecs>11</NumXsecs>
MassPrior | 0 |  | <MassPrior>0</MassPrior>
ShellFlag | 0 |  | <ShellFlag>0</ShellFlag>
Tran_X | 0 |  | <Tran_X>0.000000</Tran_X>
Tran_Y | 0 |  | <Tran_Y>0.000000</Tran_Y>
Tran_Z | 0 |  | <Tran_Z>0.000000</Tran_Z>
TranRel_X | 0 |  | <TranRel_X>0.000000</TranRel_X>
TranRel_Y | 0 |  | <TranRel_Y>0.000000</TranRel_Y>
TranRel_Z | 0 |  | <TranRel_Z>0.000000</TranRel_Z>
Rot_X | 0 |  | <Rot_X>0.000000</Rot_X>
Rot_Y | 0 |  | <Rot_Y>0.000000</Rot_Y>
Rot_Z | 0 |  | <Rot_Z>0.000000</Rot_Z>
RotRel_X | 0 |  | <RotRel_X>0.000000</RotRel_X>
RotRel_Y | 0 |  | <RotRel_Y>0.000000</RotRel_Y>
RotRel_Z | 0 |  | <RotRel_Z>0.000000</RotRel_Z>
Origin | 0 |  | <Origin>0.000000</Origin>
Density | 1 |  | <Density>1.000000</Density>
ShellMassArea | 1 |  | <ShellMassArea>1.000000</ShellMassArea>
RefFlag | 0 |  | <RefFlag>0</RefFlag>
RefArea | 100 |  | <RefArea>100.000000</RefArea>
RefSpan | 10 |  | <RefSpan>10.000000</RefSpan>
RefCbar | 1 |  | <RefCbar>1.000000</RefCbar>
AutoRefAreaFlag | 1 |  | <AutoRefAreaFlag>1</AutoRefAreaFlag>
AutoRefSpanFlag | 1 |  | <AutoRefSpanFlag>1</AutoRefSpanFlag>
AutoRefCbarFlag | 1 |  | <AutoRefCbarFlag>1</AutoRefCbarFlag>
AeroCenter_X | 0 |  | <AeroCenter_X>0.000000</AeroCenter_X>
AeroCenter_Y | 0 |  | <AeroCenter_Y>0.000000</AeroCenter_Y>
AeroCenter_Z | 0 |  | <AeroCenter_Z>0.000000</AeroCenter_Z>
AutoAeroCenterFlag | 1 |  | <AutoAeroCenterFlag>1</AutoAeroCenterFlag>
WakeActiveFlag | 0 |  | <WakeActiveFlag>0</WakeActiveFlag>
PosAttachFlag | 3 |  | <PosAttachFlag>3</PosAttachFlag>
U_Attach | 0 |  | <U_Attach>0.000000</U_Attach>
V_Attach | 0 |  | <V_Attach>0.000000</V_Attach>
PtrID | 60521 |  | <PtrID>60521</PtrID>
Parent_PtrID | 149518280 |  | <Parent_PtrID>149518280</Parent_PtrID>
/General_Parms |  |  | </General_Parms>
Prop_Parms |  |  | <Prop_Parms>
NumBlades | 8 |  | <NumBlades>8</NumBlades>
SmoothFlag | 1 |  | <SmoothFlag>1</SmoothFlag>
NumU | 3 |  | <NumU>3</NumU>
NumW | 1 |  | <NumW>1</NumW>
Diameter | 5.3 |  | <Diameter>5.300000</Diameter>
ConeAngle | 0 |  | <ConeAngle>0.000000</ConeAngle>
Pitch | 0 |  | <Pitch>0.000000</Pitch>
Sect_Parms | Section0 |  | <Sect_Parms>
X_Off | 0.05 |  | <X_Off>0.050000</X_Off>
Y_Off | 0 |  | <Y_Off>0.000000</Y_Off>
Chord | 0.08 |  | <Chord>0.080000</Chord>
Twist | 45 |  | <Twist>45.000000</Twist>
Airfoil |  |  | <Airfoil>
Type | 1 |  | <Type>1</Type>
Inverted_Flag | 0 |  | <Inverted_Flag>0</Inverted_Flag>
Camber | 0 |  | <Camber>0.000000</Camber>
Camber_Loc | 0.5 |  | <Camber_Loc>0.500000</Camber_Loc>
Thickness | 0.2 |  | <Thickness>0.200000</Thickness>
Thickness_Loc | 0.3 |  | <Thickness_Loc>0.300000</Thickness_Loc>
Radius_Le | 0.044076 |  | <Radius_Le>0.044076</Radius_Le>
Radius_Te | 0 |  | <Radius_Te>0.000000</Radius_Te>
Six_Series | 63 |  | <Six_Series>63</Six_Series>
Ideal_Cl | 0 |  | <Ideal_Cl>0.000000</Ideal_Cl>
A | 0 |  | <A>0.000000</A>
Slat_Flag | 0 |  | <Slat_Flag>0</Slat_Flag>
Slat_Shear_Flag | 0 |  | <Slat_Shear_Flag>0</Slat_Shear_Flag>
Slat_Chord | 0.25 |  | <Slat_Chord>0.250000</Slat_Chord>
Slat_Angle | 10 |  | <Slat_Angle>10.000000</Slat_Angle>
Flap_Flag | 0 |  | <Flap_Flag>0</Flap_Flag>
Flap_Shear_Flag | 0 |  | <Flap_Shear_Flag>0</Flap_Shear_Flag>
Flap_Chord | 0.25 |  | <Flap_Chord>0.250000</Flap_Chord>
Flap_Angle | 10 |  | <Flap_Angle>10.000000</Flap_Angle>
/Airfoil |  |  | </Airfoil>
/Sect_Parms |  |  | </Sect_Parms>
Sect_Parms | Section1 |  | <Sect_Parms>
X_Off | 0.5 |  | <X_Off>0.500000</X_Off>
Y_Off | 0 |  | <Y_Off>0.000000</Y_Off>
Chord | 0.12 |  | <Chord>0.120000</Chord>
Twist | 15 |  | <Twist>15.000000</Twist>
Airfoil |  |  | <Airfoil>
Type | 1 |  | <Type>1</Type>
Inverted_Flag | 0 |  | <Inverted_Flag>0</Inverted_Flag>
Camber | 0 |  | <Camber>0.000000</Camber>
Camber_Loc | 0.5 |  | <Camber_Loc>0.500000</Camber_Loc>
Thickness | 0.2 |  | <Thickness>0.200000</Thickness>
Thickness_Loc | 0.3 |  | <Thickness_Loc>0.300000</Thickness_Loc>
Radius_Le | 0.044076 |  | <Radius_Le>0.044076</Radius_Le>
Radius_Te | 0 |  | <Radius_Te>0.000000</Radius_Te>
Six_Series | 63 |  | <Six_Series>63</Six_Series>
Ideal_Cl | 0 |  | <Ideal_Cl>0.000000</Ideal_Cl>
A | 0 |  | <A>0.000000</A>
Slat_Flag | 0 |  | <Slat_Flag>0</Slat_Flag>
Slat_Shear_Flag | 0 |  | <Slat_Shear_Flag>0</Slat_Shear_Flag>
Slat_Chord | 0.25 |  | <Slat_Chord>0.250000</Slat_Chord>
Slat_Angle | 10 |  | <Slat_Angle>10.000000</Slat_Angle>
Flap_Flag | 0 |  | <Flap_Flag>0</Flap_Flag>
Flap_Shear_Flag | 0 |  | <Flap_Shear_Flag>0</Flap_Shear_Flag>
Flap_Chord | 0.25 |  | <Flap_Chord>0.250000</Flap_Chord>
Flap_Angle | 10 |  | <Flap_Angle>10.000000</Flap_Angle>
/Airfoil |  |  | </Airfoil>
/Sect_Parms |  |  | </Sect_Parms>
Sect_Parms | Section2 |  | <Sect_Parms>
X_Off | 0.9 |  | <X_Off>0.900000</X_Off>
Y_Off | 0 |  | <Y_Off>0.000000</Y_Off>
Chord | 0.07 |  | <Chord>0.070000</Chord>
Twist | 5 |  | <Twist>5.000000</Twist>
Airfoil |  |  | <Airfoil>
Type | 1 |  | <Type>1</Type>
Inverted_Flag | 0 |  | <Inverted_Flag>0</Inverted_Flag>
Camber | 0 |  | <Camber>0.000000</Camber>
Camber_Loc | 0.5 |  | <Camber_Loc>0.500000</Camber_Loc>
Thickness | 0.2 |  | <Thickness>0.200000</Thickness>
Thickness_Loc | 0.3 |  | <Thickness_Loc>0.300000</Thickness_Loc>
Radius_Le | 0.044076 |  | <Radius_Le>0.044076</Radius_Le>
Radius_Te | 0 |  | <Radius_Te>0.000000</Radius_Te>
Six_Series | 63 |  | <Six_Series>63</Six_Series>
Ideal_Cl | 0 |  | <Ideal_Cl>0.000000</Ideal_Cl>
A | 0 |  | <A>0.000000</A>
Slat_Flag | 0 |  | <Slat_Flag>0</Slat_Flag>
Slat_Shear_Flag | 0 |  | <Slat_Shear_Flag>0</Slat_Shear_Flag>
Slat_Chord | 0.25 |  | <Slat_Chord>0.250000</Slat_Chord>
Slat_Angle | 10 |  | <Slat_Angle>10.000000</Slat_Angle>
Flap_Flag | 0 |  | <Flap_Flag>0</Flap_Flag>
Flap_Shear_Flag | 0 |  | <Flap_Shear_Flag>0</Flap_Shear_Flag>
Flap_Chord | 0.25 |  | <Flap_Chord>0.250000</Flap_Chord>
Flap_Angle | 10 |  | <Flap_Angle>10.000000</Flap_Angle>
/Airfoil |  |  | </Airfoil>
/Sect_Parms |  |  | </Sect_Parms>
Sect_Parms | Section3 |  | <Sect_Parms>
X_Off | 1 |  | <X_Off>1.000000</X_Off>
Y_Off | 0 |  | <Y_Off>0.000000</Y_Off>
Chord | 0.02 |  | <Chord>0.020000</Chord>
Twist | 2 |  | <Twist>2.000000</Twist>
Airfoil |  |  | <Airfoil>
Type | 1 |  | <Type>1</Type>
Inverted_Flag | 0 |  | <Inverted_Flag>0</Inverted_Flag>
Camber | 0 |  | <Camber>0.000000</Camber>
Camber_Loc | 0.5 |  | <Camber_Loc>0.500000</Camber_Loc>
Thickness | 0.2 |  | <Thickness>0.200000</Thickness>
Thickness_Loc | 0.3 |  | <Thickness_Loc>0.300000</Thickness_Loc>
Radius_Le | 0.044076 |  | <Radius_Le>0.044076</Radius_Le>
Radius_Te | 0 |  | <Radius_Te>0.000000</Radius_Te>
Six_Series | 63 |  | <Six_Series>63</Six_Series>
Ideal_Cl | 0 |  | <Ideal_Cl>0.000000</Ideal_Cl>
A | 0 |  | <A>0.000000</A>
Slat_Flag | 0 |  | <Slat_Flag>0</Slat_Flag>
Slat_Shear_Flag | 0 |  | <Slat_Shear_Flag>0</Slat_Shear_Flag>
Slat_Chord | 0.25 |  | <Slat_Chord>0.250000</Slat_Chord>
Slat_Angle | 10 |  | <Slat_Angle>10.000000</Slat_Angle>
Flap_Flag | 0 |  | <Flap_Flag>0</Flap_Flag>
Flap_Shear_Flag | 0 |  | <Flap_Shear_Flag>0</Flap_Shear_Flag>
Flap_Chord | 0.25 |  | <Flap_Chord>0.250000</Flap_Chord>
Flap_Angle | 10 |  | <Flap_Angle>10.000000</Flap_Angle>
/Airfoil |  |  | </Airfoil>
/Sect_Parms |  |  | </Sect_Parms>
/Prop_Parms |  |  | </Prop_Parms>
/Component |  | Yes | </Component>
Component | Pylon | No | <!--Component>
Type | Mswing |  | <Type>Mswing</Type>
General_Parms |  |  | <General_Parms>
Name | pylon |  | <Name>pylon</Name>
ColorR | 0 |  | <ColorR>0.000000</ColorR>
ColorG | 255 |  | <ColorG>255.000000</ColorG>
ColorB | 0 |  | <ColorB>0.000000</ColorB>
Symmetry | 0 |  | <Symmetry>0</Symmetry>
RelXFormFlag | 0 |  | <RelXFormFlag>0</RelXFormFlag>
MaterialID | 2 |  | <MaterialID>2</MaterialID>
OutputFlag | 1 |  | <OutputFlag>1</OutputFlag>
OutputNameID | 0 |  | <OutputNameID>0</OutputNameID>
DisplayChildrenFlag | 1 |  | <DisplayChildrenFlag>1</DisplayChildrenFlag>
NumPnts | 21 |  | <NumPnts>21</NumPnts>
NumXsecs | 11 |  | <NumXsecs>11</NumXsecs>
MassPrior | 0 |  | <MassPrior>0</MassPrior>
ShellFlag | 0 |  | <ShellFlag>0</ShellFlag>
Tran_X | 0 |  | <Tran_X>0.000000</Tran_X>
Tran_Y | 0 |  | <Tran_Y>0.000000</Tran_Y>
Tran_Z | 0.64459 |  | <Tran_Z>0.644588</Tran_Z>
TranRel_X | 0 |  | <TranRel_X>0.000000</TranRel_X>
TranRel_Y | 0 |  | <TranRel_Y>0.000000</TranRel_Y>
TranRel_Z | 0 |  | <TranRel_Z>0.000000</TranRel_Z>
Rot_X | 90 |  | <Rot_X>90.000000</Rot_X>
Rot_Y | 0 |  | <Rot_Y>0.000000</Rot_Y>
Rot_Z | 0 |  | <Rot_Z>0.000000</Rot_Z>
RotRel_X | 0 |  | <RotRel_X>0.000000</RotRel_X>
RotRel_Y | 0 |  | <RotRel_Y>0.000000</RotRel_Y>
RotRel_Z | 0 |  | <RotRel_Z>0.000000</RotRel_Z>
Origin | 0 |  | <Origin>0.000000</Origin>
Density | 1 |  | <Density>1.000000</Density>
ShellMassArea | 1 |  | <ShellMassArea>1.000000</ShellMassArea>
RefFlag | 0 |  | <RefFlag>0</RefFlag>
RefArea | 100 |  | <RefArea>100.000000</RefArea>
RefSpan | 10 |  | <RefSpan>10.000000</RefSpan>
RefCbar | 1 |  | <RefCbar>1.000000</RefCbar>
AutoRefAreaFlag | 1 |  | <AutoRefAreaFlag>1</AutoRefAreaFlag>
AutoRefSpanFlag | 1 |  | <AutoRefSpanFlag>1</AutoRefSpanFlag>
AutoRefCbarFlag | 1 |  | <AutoRefCbarFlag>1</AutoRefCbarFlag>
AeroCenter_X | 0 |  | <AeroCenter_X>0.000000</AeroCenter_X>
AeroCenter_Y | 0 |  | <AeroCenter_Y>0.000000</AeroCenter_Y>
AeroCenter_Z | 0 |  | <AeroCenter_Z>0.000000</AeroCenter_Z>
AutoAeroCenterFlag | 1 |  | <AutoAeroCenterFlag>1</AutoAeroCenterFlag>
WakeActiveFlag | 0 |  | <WakeActiveFlag>0</WakeActiveFlag>
PosAttachFlag | 3 |  | <PosAttachFlag>3</PosAttachFlag>
U_Attach | 0 |  | <U_Attach>0.000000</U_Attach>
V_Attach | 0 |  | <V_Attach>0.000000</V_Attach>
PtrID | 148458299 |  | <PtrID>148458299</PtrID>
Parent_PtrID | 149518280 |  | <Parent_PtrID>149518280</Parent_PtrID>
/General_Parms |  |  | </General_Parms>
Mswing_Parms |  |  | <Mswing_Parms>
Total_Area | 3.3591 |  | <Total_Area>3.359128</Total_Area>
Total_Span | 0.9 |  | <Total_Span>0.900000</Total_Span>
Total_Proj_Span | 0.9 |  | <Total_Proj_Span>0.900000</Total_Proj_Span>
Avg_Chord | 3.7324 |  | <Avg_Chord>3.732364</Avg_Chord>
Sweep_Off | 0 |  | <Sweep_Off>0.000000</Sweep_Off>
Deg_Per_Seg | 9 |  | <Deg_Per_Seg>9</Deg_Per_Seg>
Max_Num_Seg | 9 |  | <Max_Num_Seg>9</Max_Num_Seg>
Rel_Dihedral_Flag | 0 |  | <Rel_Dihedral_Flag>0</Rel_Dihedral_Flag>
Rel_Twist_Flag | 0 |  | <Rel_Twist_Flag>0</Rel_Twist_Flag>
Round_End_Cap_Flag | 0 |  | <Round_End_Cap_Flag>0</Round_End_Cap_Flag>
/Mswing_Parms |  |  | </Mswing_Parms>
Airfoil_List |  |  | <Airfoil_List>
Airfoil |  |  | <Airfoil>
Type | 1 |  | <Type>1</Type>
Inverted_Flag | 0 |  | <Inverted_Flag>0</Inverted_Flag>
Camber | 0 |  | <Camber>0.000000</Camber>
Camber_Loc | 0.5 |  | <Camber_Loc>0.500000</Camber_Loc>
Thickness | 0.08 |  | <Thickness>0.080000</Thickness>
Thickness_Loc | 0.3 |  | <Thickness_Loc>0.300000</Thickness_Loc>
Radius_Le | 0.007052 |  | <Radius_Le>0.007052</Radius_Le>
Radius_Te | 0 |  | <Radius_Te>0.000000</Radius_Te>
Six_Series | 63 |  | <Six_Series>63</Six_Series>
Ideal_Cl | 0 |  | <Ideal_Cl>0.000000</Ideal_Cl>
A | 0 |  | <A>0.000000</A>
Slat_Flag | 0 |  | <Slat_Flag>0</Slat_Flag>
Slat_Shear_Flag | 0 |  | <Slat_Shear_Flag>0</Slat_Shear_Flag>
Slat_Chord | 0.25 |  | <Slat_Chord>0.250000</Slat_Chord>
Slat_Angle | 10 |  | <Slat_Angle>10.000000</Slat_Angle>
Flap_Flag | 0 |  | <Flap_Flag>0</Flap_Flag>
Flap_Shear_Flag | 0 |  | <Flap_Shear_Flag>0</Flap_Shear_Flag>
Flap_Chord | 0.25 |  | <Flap_Chord>0.250000</Flap_Chord>
Flap_Angle | 10 |  | <Flap_Angle>10.000000</Flap_Angle>
/Airfoil |  |  | </Airfoil>
Airfoil |  |  | <Airfoil>
Type | 1 |  | <Type>1</Type>
Inverted_Flag | 0 |  | <Inverted_Flag>0</Inverted_Flag>
Camber | 0 |  | <Camber>0.000000</Camber>
Camber_Loc | 0.5 |  | <Camber_Loc>0.500000</Camber_Loc>
Thickness | 0.08 |  | <Thickness>0.080000</Thickness>
Thickness_Loc | 0.3 |  | <Thickness_Loc>0.300000</Thickness_Loc>
Radius_Le | 0.007052 |  | <Radius_Le>0.007052</Radius_Le>
Radius_Te | 0 |  | <Radius_Te>0.000000</Radius_Te>
Six_Series | 63 |  | <Six_Series>63</Six_Series>
Ideal_Cl | 0 |  | <Ideal_Cl>0.000000</Ideal_Cl>
A | 0 |  | <A>0.000000</A>
Slat_Flag | 0 |  | <Slat_Flag>0</Slat_Flag>
Slat_Shear_Flag | 0 |  | <Slat_Shear_Flag>0</Slat_Shear_Flag>
Slat_Chord | 0.25 |  | <Slat_Chord>0.250000</Slat_Chord>
Slat_Angle | 10 |  | <Slat_Angle>10.000000</Slat_Angle>
Flap_Flag | 0 |  | <Flap_Flag>0</Flap_Flag>
Flap_Shear_Flag | 0 |  | <Flap_Shear_Flag>0</Flap_Shear_Flag>
Flap_Chord | 0.25 |  | <Flap_Chord>0.250000</Flap_Chord>
Flap_Angle | 10 |  | <Flap_Angle>10.000000</Flap_Angle>
/Airfoil |  |  | </Airfoil>
/Airfoil_List |  |  | </Airfoil_List>
Section_List |  |  | <Section_List>
Section |  |  | <Section>
Driver | 4 |  | <Driver>4</Driver>
AR | 0.24113 |  | <AR>0.241134</AR>
TR | 1 |  | <TR>1.000000</TR>
Area | 3.3591 |  | <Area>3.359128</Area>
Span | 0.9 |  | <Span>0.900000</Span>
TC | 3.7324 |  | <TC>3.732364</TC>
RC | 3.7324 |  | <RC>3.732364</RC>
Sweep | 50 |  | <Sweep>50.000000</Sweep>
SweepLoc | 0 |  | <SweepLoc>0.000000</SweepLoc>
Twist | 0 |  | <Twist>0.000000</Twist>
TwistLoc | 0 |  | <TwistLoc>0.000000</TwistLoc>
Dihedral | 0 |  | <Dihedral>0.000000</Dihedral>
Dihed_Crv1 | 0 |  | <Dihed_Crv1>0.000000</Dihed_Crv1>
Dihed_Crv2 | 0 |  | <Dihed_Crv2>0.000000</Dihed_Crv2>
Dihed_Crv1_Str | 0.75 |  | <Dihed_Crv1_Str>0.750000</Dihed_Crv1_Str>
Dihed_Crv2_Str | 0.75 |  | <Dihed_Crv2_Str>0.750000</Dihed_Crv2_Str>
DihedRotFlag | 0 |  | <DihedRotFlag>0</DihedRotFlag>
SmoothBlendFlag | 0 |  | <SmoothBlendFlag>0</SmoothBlendFlag>
NumInterpXsecs | 1 |  | <NumInterpXsecs>1</NumInterpXsecs>
/Section |  |  | </Section>
/Section_List |  |  | </Section_List>
/Component |  | No | </Component-->
Component | FanSect | No | <!--Component>
Type | Engine |  | <Type>Engine</Type>
General_Parms |  |  | <General_Parms>
Name | fan_section |  | <Name>fan_section</Name>
ColorR | 0 |  | <ColorR>0.000000</ColorR>
ColorG | 0 |  | <ColorG>0.000000</ColorG>
ColorB | 255 |  | <ColorB>255.000000</ColorB>
Symmetry | 0 |  | <Symmetry>0</Symmetry>
RelXFormFlag | 0 |  | <RelXFormFlag>0</RelXFormFlag>
MaterialID | 2 |  | <MaterialID>2</MaterialID>
OutputFlag | 1 |  | <OutputFlag>1</OutputFlag>
OutputNameID | 0 |  | <OutputNameID>0</OutputNameID>
DisplayChildrenFlag | 1 |  | <DisplayChildrenFlag>1</DisplayChildrenFlag>
NumPnts | 21 |  | <NumPnts>21</NumPnts>
NumXsecs | 11 |  | <NumXsecs>11</NumXsecs>
MassPrior | 0 |  | <MassPrior>0</MassPrior>
ShellFlag | 0 |  | <ShellFlag>0</ShellFlag>
Tran_X | 0 |  | <Tran_X>0.000000</Tran_X>
Tran_Y | 0 |  | <Tran_Y>0.000000</Tran_Y>
Tran_Z | 0 |  | <Tran_Z>0.000000</Tran_Z>
TranRel_X | 0 |  | <TranRel_X>0.000000</TranRel_X>
TranRel_Y | 0 |  | <TranRel_Y>0.000000</TranRel_Y>
TranRel_Z | 0 |  | <TranRel_Z>0.000000</TranRel_Z>
Rot_X | 0 |  | <Rot_X>0.000000</Rot_X>
Rot_Y | 0 |  | <Rot_Y>0.000000</Rot_Y>
Rot_Z | 0 |  | <Rot_Z>0.000000</Rot_Z>
RotRel_X | 0 |  | <RotRel_X>0.000000</RotRel_X>
RotRel_Y | 0 |  | <RotRel_Y>0.000000</RotRel_Y>
RotRel_Z | 0 |  | <RotRel_Z>0.000000</RotRel_Z>
Origin | 0 |  | <Origin>0.000000</Origin>
Density | 1 |  | <Density>1.000000</Density>
ShellMassArea | 1 |  | <ShellMassArea>1.000000</ShellMassArea>
RefFlag | 0 |  | <RefFlag>0</RefFlag>
RefArea | 100 |  | <RefArea>100.000000</RefArea>
RefSpan | 10 |  | <RefSpan>10.000000</RefSpan>
RefCbar | 1 |  | <RefCbar>1.000000</RefCbar>
AutoRefAreaFlag | 1 |  | <AutoRefAreaFlag>1</AutoRefAreaFlag>
AutoRefSpanFlag | 1 |  | <AutoRefSpanFlag>1</AutoRefSpanFlag>
AutoRefCbarFlag | 1 |  | <AutoRefCbarFlag>1</AutoRefCbarFlag>
AeroCenter_X | 0 |  | <AeroCenter_X>0.000000</AeroCenter_X>
AeroCenter_Y | 0 |  | <AeroCenter_Y>0.000000</AeroCenter_Y>
AeroCenter_Z | 0 |  | <AeroCenter_Z>0.000000</AeroCenter_Z>
AutoAeroCenterFlag | 1 |  | <AutoAeroCenterFlag>1</AutoAeroCenterFlag>
WakeActiveFlag | 0 |  | <WakeActiveFlag>0</WakeActiveFlag>
PosAttachFlag | 3 |  | <PosAttachFlag>3</PosAttachFlag>
U_Attach | 0 |  | <U_Attach>0.000000</U_Attach>
V_Attach | 0 |  | <V_Attach>0.000000</V_Attach>
PtrID | 149750024 |  | <PtrID>149750024</PtrID>
Parent_PtrID | 149518280 |  | <Parent_PtrID>149518280</Parent_PtrID>
/General_Parms |  |  | </General_Parms>
Engine_Parms |  |  | <Engine_Parms>
Engine_Type | 0 |  | <Engine_Type>0</Engine_Type>
Radius_Tip | 0.64459 |  | <Radius_Tip>0.644588</Radius_Tip>
Max_Tip | 1.15 |  | <Max_Tip>1.150000</Max_Tip>
Hub_Tip | 0.31333 |  | <Hub_Tip>0.313333</Hub_Tip>
Eng_Length | 0 |  | <Eng_Length>0.000000</Eng_Length>
Inlet_Type | 1 |  | <Inlet_Type>1</Inlet_Type>
Inl_Noz_Color | 0 |  | <Inl_Noz_Color>0</Inl_Noz_Color>
Inlet_XY_Sym_Flag | 0 |  | <Inlet_XY_Sym_Flag>0</Inlet_XY_Sym_Flag>
Inlet_Half_Split_Flag | 0 |  | <Inlet_Half_Split_Flag>0</Inlet_Half_Split_Flag>
Cowl_Length | 1.9191 |  | <Cowl_Length>1.919147</Cowl_Length>
Eng_Thrt_Ratio | 1.15 |  | <Eng_Thrt_Ratio>1.150000</Eng_Thrt_Ratio>
Hilight_Thrt_Ratio | 1.15 |  | <Hilight_Thrt_Ratio>1.150000</Hilight_Thrt_Ratio>
Lip_Finess_Ratio | 1.0269 |  | <Lip_Finess_Ratio>1.026904</Lip_Finess_Ratio>
Height_Width_Ratio | 1 |  | <Height_Width_Ratio>1.000000</Height_Width_Ratio>
Upper_Surf_Shape_Factor | -0.95229 |  | <Upper_Surf_Shape_Factor>-0.952293</Upper_Surf_Shape_Factor>
Lower_Surf_Shape_Factor | 0.66507 |  | <Lower_Surf_Shape_Factor>0.665074</Lower_Surf_Shape_Factor>
Inlet_X_Axis_Rot | 90 |  | <Inlet_X_Axis_Rot>90.000000</Inlet_X_Axis_Rot>
Inlet_Scarf_Angle | 2 |  | <Inlet_Scarf_Angle>2.000000</Inlet_Scarf_Angle>
Inlet_Duct_On_Off | 0 |  | <Inlet_Duct_On_Off>0</Inlet_Duct_On_Off>
Inlet_Duct_X_Offset | 3 |  | <Inlet_Duct_X_Offset>3.000000</Inlet_Duct_X_Offset>
Inlet_Duct_Y_Offset | 1 |  | <Inlet_Duct_Y_Offset>1.000000</Inlet_Duct_Y_Offset>
Inlet_Duct_Shape_Factor | 0.5 |  | <Inlet_Duct_Shape_Factor>0.500000</Inlet_Duct_Shape_Factor>
Divertor_On_Off | 0 |  | <Divertor_On_Off>0</Divertor_On_Off>
Divertor_Height | 0.5 |  | <Divertor_Height>0.500000</Divertor_Height>
Divertor_Length | 1 |  | <Divertor_Length>1.000000</Divertor_Length>
Nozzle_Type | 0 |  | <Nozzle_Type>0</Nozzle_Type>
Nozzle_Length | 3.3293 |  | <Nozzle_Length>3.329261</Nozzle_Length>
Exit_Area_Ratio | 1.2 |  | <Exit_Area_Ratio>1.200000</Exit_Area_Ratio>
Nozzle_Height_Width_Ratio | 1 |  | <Nozzle_Height_Width_Ratio>1.000000</Nozzle_Height_Width_Ratio>
Exit_Throat_Ratio | 1.5 |  | <Exit_Throat_Ratio>1.500000</Exit_Throat_Ratio>
Dive_Flap_Ratio | 1 |  | <Dive_Flap_Ratio>1.000000</Dive_Flap_Ratio>
Nozzle_Duct_On_Off | 0 |  | <Nozzle_Duct_On_Off>0</Nozzle_Duct_On_Off>
Nozzle_Duct_X_Offset | 1 |  | <Nozzle_Duct_X_Offset>1.000000</Nozzle_Duct_X_Offset>
Nozzle_Duct_Y_Offset | 0 |  | <Nozzle_Duct_Y_Offset>0.000000</Nozzle_Duct_Y_Offset>
Nozzle_Duct_Shape_Factor | 0 |  | <Nozzle_Duct_Shape_Factor>0.000000</Nozzle_Duct_Shape_Factor>
/Engine_Parms |  |  | </Engine_Parms>
/Component |  | No | </Component-->
Component | Gear3 (Model) | Yes | <Component>
Type | Duct |  | <Type>Duct</Type>
General_Parms |  |  | <General_Parms>
Name | Gear3 |  | <Name>Gear3</Name>
ColorR | 127 |  | <ColorR>127.000000</ColorR>
ColorG | 127 |  | <ColorG>127.000000</ColorG>
ColorB | 127 |  | <ColorB>127.000000</ColorB>
Symmetry | 0 |  | <Symmetry>0</Symmetry>
RelXFormFlag | 0 |  | <RelXFormFlag>0</RelXFormFlag>
MaterialID | 0 |  | <MaterialID>0</MaterialID>
OutputFlag | 1 |  | <OutputFlag>1</OutputFlag>
OutputNameID | 0 |  | <OutputNameID>0</OutputNameID>
DisplayChildrenFlag | 1 |  | <DisplayChildrenFlag>1</DisplayChildrenFlag>
NumPnts | 21 |  | <NumPnts>21</NumPnts>
NumXsecs | 41 |  | <NumXsecs>41</NumXsecs>
MassPrior | 0 |  | <MassPrior>0</MassPrior>
ShellFlag | 0 |  | <ShellFlag>0</ShellFlag>
Tran_X | 19.4294 |  | <Tran_X>19.429366</Tran_X>
Tran_Y | 2.6066 |  | <Tran_Y>2.606628</Tran_Y>
Tran_Z | -3.3833 |  | <Tran_Z>-3.383333</Tran_Z>
TranRel_X | 0 |  | <TranRel_X>0.000000</TranRel_X>
TranRel_Y | 0 |  | <TranRel_Y>0.000000</TranRel_Y>
TranRel_Z | 0 |  | <TranRel_Z>0.000000</TranRel_Z>
Rot_X | 0 |  | <Rot_X>0.000000</Rot_X>
Rot_Y | 0 |  | <Rot_Y>0.000000</Rot_Y>
Rot_Z | 90 |  | <Rot_Z>90.000000</Rot_Z>
RotRel_X | 0 |  | <RotRel_X>0.000000</RotRel_X>
RotRel_Y | 0 |  | <RotRel_Y>0.000000</RotRel_Y>
RotRel_Z | 0 |  | <RotRel_Z>0.000000</RotRel_Z>
Origin | 0 |  | <Origin>0.000000</Origin>
Density | 1 |  | <Density>1.000000</Density>
ShellMassArea | 1 |  | <ShellMassArea>1.000000</ShellMassArea>
RefFlag | 0 |  | <RefFlag>0</RefFlag>
RefArea | 100 |  | <RefArea>100.000000</RefArea>
RefSpan | 10 |  | <RefSpan>10.000000</RefSpan>
RefCbar | 1 |  | <RefCbar>1.000000</RefCbar>
AutoRefAreaFlag | 1 |  | <AutoRefAreaFlag>1</AutoRefAreaFlag>
AutoRefSpanFlag | 1 |  | <AutoRefSpanFlag>1</AutoRefSpanFlag>
AutoRefCbarFlag | 1 |  | <AutoRefCbarFlag>1</AutoRefCbarFlag>
AeroCenter_X | 0 |  | <AeroCenter_X>0.000000</AeroCenter_X>
AeroCenter_Y | 0 |  | <AeroCenter_Y>0.000000</AeroCenter_Y>
AeroCenter_Z | 0 |  | <AeroCenter_Z>0.000000</AeroCenter_Z>
AutoAeroCenterFlag | 1 |  | <AutoAeroCenterFlag>1</AutoAeroCenterFlag>
WakeActiveFlag | 0 |  | <WakeActiveFlag>0</WakeActiveFlag>
PosAttachFlag | 0 |  | <PosAttachFlag>0</PosAttachFlag>
U_Attach | 0 |  | <U_Attach>0.000000</U_Attach>
V_Attach | 0 |  | <V_Attach>0.000000</V_Attach>
PtrID | 157886 |  | <PtrID>157886</PtrID>
Parent_PtrID | 0 |  | <Parent_PtrID>0</Parent_PtrID>
/General_Parms |  |  | </General_Parms>
Duct_Parms |  |  | <Duct_Parms>
Length | 0.3 |  | <Length>0.300000</Length>
Chord | 0.3 |  | <Chord>0.300000</Chord>
Inlet_Dia | 1 |  | <Inlet_Dia>1.000000</Inlet_Dia>
Inlet_Area | 0.7854 |  | <Inlet_Area>0.785398</Inlet_Area>
Outlet_Dia | 1 |  | <Outlet_Dia>1.000000</Outlet_Dia>
Outlet_Area | 0.7854 |  | <Outlet_Area>0.785398</Outlet_Area>
Inlet_Outlet | 1 |  | <Inlet_Outlet>1.000000</Inlet_Outlet>
/Duct_Parms |  |  | </Duct_Parms>
Airfoil |  |  | <Airfoil>
Type | 1 |  | <Type>1</Type>
Inverted_Flag | 0 |  | <Inverted_Flag>0</Inverted_Flag>
Camber | 0 |  | <Camber>0.000000</Camber>
Camber_Loc | 0.5 |  | <Camber_Loc>0.500000</Camber_Loc>
Thickness | 0.1 |  | <Thickness>0.100000</Thickness>
Thickness_Loc | 0.3 |  | <Thickness_Loc>0.300000</Thickness_Loc>
Radius_Le | 0.011019 |  | <Radius_Le>0.011019</Radius_Le>
Radius_Te | 0 |  | <Radius_Te>0.000000</Radius_Te>
Six_Series | 63 |  | <Six_Series>63</Six_Series>
Ideal_Cl | 0 |  | <Ideal_Cl>0.000000</Ideal_Cl>
A | 0 |  | <A>0.000000</A>
Slat_Flag | 0 |  | <Slat_Flag>0</Slat_Flag>
Slat_Shear_Flag | 0 |  | <Slat_Shear_Flag>0</Slat_Shear_Flag>
Slat_Chord | 0.25 |  | <Slat_Chord>0.250000</Slat_Chord>
Slat_Angle | 10 |  | <Slat_Angle>10.000000</Slat_Angle>
Flap_Flag | 0 |  | <Flap_Flag>0</Flap_Flag>
Flap_Shear_Flag | 0 |  | <Flap_Shear_Flag>0</Flap_Shear_Flag>
Flap_Chord | 0.25 |  | <Flap_Chord>0.250000</Flap_Chord>
Flap_Angle | 10 |  | <Flap_Angle>10.000000</Flap_Angle>
/Airfoil |  |  | </Airfoil>
/Component |  | Yes | </Component>
Component | Gear1 | Yes | <Component>
Type | Duct |  | <Type>Duct</Type>
General_Parms |  |  | <General_Parms>
Name | Gear1 |  | <Name>Gear1</Name>
ColorR | 127 |  | <ColorR>127.000000</ColorR>
ColorG | 127 |  | <ColorG>127.000000</ColorG>
ColorB | 127 |  | <ColorB>127.000000</ColorB>
Symmetry | 0 |  | <Symmetry>0</Symmetry>
RelXFormFlag | 0 |  | <RelXFormFlag>0</RelXFormFlag>
MaterialID | 0 |  | <MaterialID>0</MaterialID>
OutputFlag | 1 |  | <OutputFlag>1</OutputFlag>
OutputNameID | 0 |  | <OutputNameID>0</OutputNameID>
DisplayChildrenFlag | 1 |  | <DisplayChildrenFlag>1</DisplayChildrenFlag>
NumPnts | 21 |  | <NumPnts>21</NumPnts>
NumXsecs | 41 |  | <NumXsecs>41</NumXsecs>
MassPrior | 0 |  | <MassPrior>0</MassPrior>
ShellFlag | 0 |  | <ShellFlag>0</ShellFlag>
Tran_X | 19.4294 |  | <Tran_X>19.429366</Tran_X>
Tran_Y | -2.9066 |  | <Tran_Y>-2.906628</Tran_Y>
Tran_Z | -3.3833 |  | <Tran_Z>-3.383333</Tran_Z>
TranRel_X | 0 |  | <TranRel_X>0.000000</TranRel_X>
TranRel_Y | 0 |  | <TranRel_Y>0.000000</TranRel_Y>
TranRel_Z | 0 |  | <TranRel_Z>0.000000</TranRel_Z>
Rot_X | 0 |  | <Rot_X>0.000000</Rot_X>
Rot_Y | 0 |  | <Rot_Y>0.000000</Rot_Y>
Rot_Z | 90 |  | <Rot_Z>90.000000</Rot_Z>
RotRel_X | 0 |  | <RotRel_X>0.000000</RotRel_X>
RotRel_Y | 0 |  | <RotRel_Y>0.000000</RotRel_Y>
RotRel_Z | 0 |  | <RotRel_Z>0.000000</RotRel_Z>
Origin | 0 |  | <Origin>0.000000</Origin>
Density | 1 |  | <Density>1.000000</Density>
ShellMassArea | 1 |  | <ShellMassArea>1.000000</ShellMassArea>
RefFlag | 0 |  | <RefFlag>0</RefFlag>
RefArea | 100 |  | <RefArea>100.000000</RefArea>
RefSpan | 10 |  | <RefSpan>10.000000</RefSpan>
RefCbar | 1 |  | <RefCbar>1.000000</RefCbar>
AutoRefAreaFlag | 1 |  | <AutoRefAreaFlag>1</AutoRefAreaFlag>
AutoRefSpanFlag | 1 |  | <AutoRefSpanFlag>1</AutoRefSpanFlag>
AutoRefCbarFlag | 1 |  | <AutoRefCbarFlag>1</AutoRefCbarFlag>
AeroCenter_X | 0 |  | <AeroCenter_X>0.000000</AeroCenter_X>
AeroCenter_Y | 0 |  | <AeroCenter_Y>0.000000</AeroCenter_Y>
AeroCenter_Z | 0 |  | <AeroCenter_Z>0.000000</AeroCenter_Z>
AutoAeroCenterFlag | 1 |  | <AutoAeroCenterFlag>1</AutoAeroCenterFlag>
WakeActiveFlag | 0 |  | <WakeActiveFlag>0</WakeActiveFlag>
PosAttachFlag | 0 |  | <PosAttachFlag>0</PosAttachFlag>
U_Attach | 0 |  | <U_Attach>0.000000</U_Attach>
V_Attach | 0 |  | <V_Attach>0.000000</V_Attach>
PtrID | 291434 |  | <PtrID>291434</PtrID>
Parent_PtrID | 0 |  | <Parent_PtrID>0</Parent_PtrID>
/General_Parms |  |  | </General_Parms>
Duct_Parms |  |  | <Duct_Parms>
Length | 0.3 |  | <Length>0.300000</Length>
Chord | 0.3 |  | <Chord>0.300000</Chord>
Inlet_Dia | 1 |  | <Inlet_Dia>1.000000</Inlet_Dia>
Inlet_Area | 0.7854 |  | <Inlet_Area>0.785398</Inlet_Area>
Outlet_Dia | 1 |  | <Outlet_Dia>1.000000</Outlet_Dia>
Outlet_Area | 0.7854 |  | <Outlet_Area>0.785398</Outlet_Area>
Inlet_Outlet | 1 |  | <Inlet_Outlet>1.000000</Inlet_Outlet>
/Duct_Parms |  |  | </Duct_Parms>
Airfoil |  |  | <Airfoil>
Type | 1 |  | <Type>1</Type>
Inverted_Flag | 0 |  | <Inverted_Flag>0</Inverted_Flag>
Camber | 0 |  | <Camber>0.000000</Camber>
Camber_Loc | 0.5 |  | <Camber_Loc>0.500000</Camber_Loc>
Thickness | 0.1 |  | <Thickness>0.100000</Thickness>
Thickness_Loc | 0.3 |  | <Thickness_Loc>0.300000</Thickness_Loc>
Radius_Le | 0.011019 |  | <Radius_Le>0.011019</Radius_Le>
Radius_Te | 0 |  | <Radius_Te>0.000000</Radius_Te>
Six_Series | 63 |  | <Six_Series>63</Six_Series>
Ideal_Cl | 0 |  | <Ideal_Cl>0.000000</Ideal_Cl>
A | 0 |  | <A>0.000000</A>
Slat_Flag | 0 |  | <Slat_Flag>0</Slat_Flag>
Slat_Shear_Flag | 0 |  | <Slat_Shear_Flag>0</Slat_Shear_Flag>
Slat_Chord | 0.25 |  | <Slat_Chord>0.250000</Slat_Chord>
Slat_Angle | 10 |  | <Slat_Angle>10.000000</Slat_Angle>
Flap_Flag | 0 |  | <Flap_Flag>0</Flap_Flag>
Flap_Shear_Flag | 0 |  | <Flap_Shear_Flag>0</Flap_Shear_Flag>
Flap_Chord | 0.25 |  | <Flap_Chord>0.250000</Flap_Chord>
Flap_Angle | 10 |  | <Flap_Angle>10.000000</Flap_Angle>
/Airfoil |  |  | </Airfoil>
/Component |  | Yes | </Component>
Component | Gear2 | Yes | <Component>
Type | Duct |  | <Type>Duct</Type>
General_Parms |  |  | <General_Parms>
Name | Gear2 |  | <Name>Gear2</Name>
ColorR | 127 |  | <ColorR>127.000000</ColorR>
ColorG | 127 |  | <ColorG>127.000000</ColorG>
ColorB | 127 |  | <ColorB>127.000000</ColorB>
Symmetry | 0 |  | <Symmetry>0</Symmetry>
RelXFormFlag | 0 |  | <RelXFormFlag>0</RelXFormFlag>
MaterialID | 0 |  | <MaterialID>0</MaterialID>
OutputFlag | 1 |  | <OutputFlag>1</OutputFlag>
OutputNameID | 0 |  | <OutputNameID>0</OutputNameID>
DisplayChildrenFlag | 1 |  | <DisplayChildrenFlag>1</DisplayChildrenFlag>
NumPnts | 21 |  | <NumPnts>21</NumPnts>
NumXsecs | 41 |  | <NumXsecs>41</NumXsecs>
MassPrior | 0 |  | <MassPrior>0</MassPrior>
ShellFlag | 0 |  | <ShellFlag>0</ShellFlag>
Tran_X | 5.8 |  | <Tran_X>5.800000</Tran_X>
Tran_Y | -0.15 |  | <Tran_Y>-0.150000</Tran_Y>
Tran_Z | -3.3833 |  | <Tran_Z>-3.383333</Tran_Z>
TranRel_X | 0 |  | <TranRel_X>0.000000</TranRel_X>
TranRel_Y | 0 |  | <TranRel_Y>0.000000</TranRel_Y>
TranRel_Z | 0 |  | <TranRel_Z>0.000000</TranRel_Z>
Rot_X | 0 |  | <Rot_X>0.000000</Rot_X>
Rot_Y | 0 |  | <Rot_Y>0.000000</Rot_Y>
Rot_Z | 90 |  | <Rot_Z>90.000000</Rot_Z>
RotRel_X | 0 |  | <RotRel_X>0.000000</RotRel_X>
RotRel_Y | 0 |  | <RotRel_Y>0.000000</RotRel_Y>
RotRel_Z | 0 |  | <RotRel_Z>0.000000</RotRel_Z>
Origin | 0 |  | <Origin>0.000000</Origin>
Density | 1 |  | <Density>1.000000</Density>
ShellMassArea | 1 |  | <ShellMassArea>1.000000</ShellMassArea>
RefFlag | 0 |  | <RefFlag>0</RefFlag>
RefArea | 100 |  | <RefArea>100.000000</RefArea>
RefSpan | 10 |  | <RefSpan>10.000000</RefSpan>
RefCbar | 1 |  | <RefCbar>1.000000</RefCbar>
AutoRefAreaFlag | 1 |  | <AutoRefAreaFlag>1</AutoRefAreaFlag>
AutoRefSpanFlag | 1 |  | <AutoRefSpanFlag>1</AutoRefSpanFlag>
AutoRefCbarFlag | 1 |  | <AutoRefCbarFlag>1</AutoRefCbarFlag>
AeroCenter_X | 0 |  | <AeroCenter_X>0.000000</AeroCenter_X>
AeroCenter_Y | 0 |  | <AeroCenter_Y>0.000000</AeroCenter_Y>
AeroCenter_Z | 0 |  | <AeroCenter_Z>0.000000</AeroCenter_Z>
AutoAeroCenterFlag | 1 |  | <AutoAeroCenterFlag>1</AutoAeroCenterFlag>
WakeActiveFlag | 0 |  | <WakeActiveFlag>0</WakeActiveFlag>
PosAttachFlag | 0 |  | <PosAttachFlag>0</PosAttachFlag>
U_Attach | 0 |  | <U_Attach>0.000000</U_Attach>
V_Attach | 0 |  | <V_Attach>0.000000</V_Attach>
PtrID | 838 |  | <PtrID>838</PtrID>
Parent_PtrID | 0 |  | <Parent_PtrID>0</Parent_PtrID>
/General_Parms |  |  | </General_Parms>
Duct_Parms |  |  | <Duct_Parms>
Length | 0.3 |  | <Length>0.300000</Length>
Chord | 0.3 |  | <Chord>0.300000</Chord>
Inlet_Dia | 1 |  | <Inlet_Dia>1.000000</Inlet_Dia>
Inlet_Area | 0.7854 |  | <Inlet_Area>0.785398</Inlet_Area>
Outlet_Dia | 1 |  | <Outlet_Dia>1.000000</Outlet_Dia>
Outlet_Area | 0.7854 |  | <Outlet_Area>0.785398</Outlet_Area>
Inlet_Outlet | 1 |  | <Inlet_Outlet>1.000000</Inlet_Outlet>
/Duct_Parms |  |  | </Duct_Parms>
Airfoil |  |  | <Airfoil>
Type | 1 |  | <Type>1</Type>
Inverted_Flag | 0 |  | <Inverted_Flag>0</Inverted_Flag>
Camber | 0 |  | <Camber>0.000000</Camber>
Camber_Loc | 0.5 |  | <Camber_Loc>0.500000</Camber_Loc>
Thickness | 0.1 |  | <Thickness>0.100000</Thickness>
Thickness_Loc | 0.3 |  | <Thickness_Loc>0.300000</Thickness_Loc>
Radius_Le | 0.011019 |  | <Radius_Le>0.011019</Radius_Le>
Radius_Te | 0 |  | <Radius_Te>0.000000</Radius_Te>
Six_Series | 63 |  | <Six_Series>63</Six_Series>
Ideal_Cl | 0 |  | <Ideal_Cl>0.000000</Ideal_Cl>
A | 0 |  | <A>0.000000</A>
Slat_Flag | 0 |  | <Slat_Flag>0</Slat_Flag>
Slat_Shear_Flag | 0 |  | <Slat_Shear_Flag>0</Slat_Shear_Flag>
Slat_Chord | 0.25 |  | <Slat_Chord>0.250000</Slat_Chord>
Slat_Angle | 10 |  | <Slat_Angle>10.000000</Slat_Angle>
Flap_Flag | 0 |  | <Flap_Flag>0</Flap_Flag>
Flap_Shear_Flag | 0 |  | <Flap_Shear_Flag>0</Flap_Shear_Flag>
Flap_Chord | 0.25 |  | <Flap_Chord>0.250000</Flap_Chord>
Flap_Angle | 10 |  | <Flap_Angle>10.000000</Flap_Angle>
/Airfoil |  |  | </Airfoil>
/Component |  | Yes | </Component>
Component | USER PARAMETERS |  | <Component>
Type | User |  | <Type>User</Type>
User_Parms |  |  | <User_Parms>
User1 | 0.000000 |  | <User1>0.000000</User1>
User2 | 0.000000 |  | <User2>0.000000</User2>
User3 | 0.000000 |  | <User3>0.000000</User3>
User4 | 0.000000 |  | <User4>0.000000</User4>
User5 | 0.000000 |  | <User5>0.000000</User5>
User6 | 0.000000 |  | <User6>0.000000</User6>
User7 | 0.000000 |  | <User7>0.000000</User7>
User8 | 0.000000 |  | <User8>0.000000</User8>
/User_Parms |  |  | </User_Parms>
/Component |  |  | </Component>
/Component_List |  |  | </Component_List>
Label_List/ |  |  | <Label_List/>
ParmLink_List/ |  |  | <ParmLink_List/>
/Vsp_Geometry |  |  | </Vsp_Geometry>
Note on A269: Rounded Tip?
Note on A1211: Parent Component
Note on B1213: Engines are named on the basis of their position as they appear when looking into flight direction from left to right.
Note on A1744: Parent Component
Note on B1746: Engines are named on the basis of their position as they appear when looking into flight direction from left to right.
Note on A2277: Parent Component
Note on B2279: Engines are named on the basis of their position as they appear when looking into flight direction from left to right.
Note on A2810: Parent Component
Note on B2812: Engines are named on the basis of their position as they appear when looking into flight direction from left to right.
Note on B3345: Landing gears are named on the basis of their position as they appear when looking into flight direction, from left to right.
Note on B3426: Landing gears are named on the basis of their position as they appear when looking into flight direction, from left to right.
Note on B3507: Landing gears are named on the basis of their position as they appear when looking into flight direction, from left to right.