## DOC
Direct Operating Costs
1. | Input data from previous design phases
[11 empty] | Data from previous design phases | (under construction) |  | Nr. | DOC method
[14 empty] | 1 | AEA 1989a
| Number of engines | nE | 2 | [-] |  |  | Airframe mass | mAF | 17603.2252 | [kg] | chosen engine type | Jet |  | 2 | AEA 1989b
[11 empty] | By-Pass Ratio, BPR | 5 | [-] | 3 | AI 1989
| Take-off thrust of ONE engine | TT/O,E | 53.1872 | [KN] |  |  | Payload mass | mPL | 6975 | [kg] | Number of engines, n_E | 2 | [-] | 4 | ATA 1967
[11 empty] | Thrust one engine T_TO,E | 53.1872 | [kN] | 5 | Fokker 1993
| Max. Take-off mass | mMTO | 33983.2174 | [kg] |  |  | Baggage mass | mBaggage | 750 | [kg] | Max. take-off mass, m_MTO | 33983.2174 | [kg] | 6 | own
[11 empty] | Operating empty mass, m_OE | 20727.7976 | [kg] |  |  | AEA 1989a | 1
| Operating empty mass | mOE | 20727.7976 | [kg] |  |  | Cargo mass | mCargo | 0 | [kg] | Number of passengers, n_PAX | 75 | [-]
[11 empty] | Range, R | 2550000 | [m]
| Number of passengers | nPAX | 75 | [-] |  |  | Passenger mass | mPAX | 6225 | [kg] | Mass power plant, m_PP | 3124.5725 | [kg] |  | AEA 1989a | AEA 1989b | AI 1989 | ATA 1967 | Fokker 1993 | own | Chosen
[11 empty] | Payload, m_PL | 6975 | [kg] | nDEP | 14 | 16 | 15 | 12 | 15 | Eingabe | 14
| Design range | R | 2550 | [km] |  |  | Fuel mass | mF | 5729.134 | [kg] | Baggage mass, m_baggage | 750 | [kg] | Presidual/Ptotal | 0.1 | 0.1 | 0.1 | 0 | 0.1 | Eingabe | 0.1
[11 empty] | Cargo mass, m_cargo | 0 | [kg] | kS,AF | 0.1 | 0.1 | 0.06 | 0.1 | 0.08 | Eingabe | 0.1
| Engines mass | mE,inst | 3124.5725 | [kg] | [6 empty] | Fuel mass, m_F | 5729.134 | [kg] | kS,E | 0.3 | 0.3 | 0.25 | 0.1 | 0.08 | Eingabe | 0.3
[11 empty] | Cruise speed, V_CR | 239.0063 | [m/s] | p | 0.08 | 0.08 |  |  |  |  | 0.08
[14 empty] | q = 1 + p | 1.08 | 1.08 |  |  |  |  | 1.08
2. | General Input for DOC method | [12 empty] | nPAY | 14 | 16 |  |  |  |  | 14
[14 empty] | kn/k0 | 0.1 | 0.1 |  |  |  |  | 0.1
| DOC Method |  |  |  | Short & Medium Range Aircraft | [8 empty] | nDEP | 14 | 16 |  |  |  |  | 14
[14 empty] | pav | 0.0529 | 0.0534 |  |  |  |  | 0.0529
| Flight time | tf | 2.9637 | [h] |  | <<<<< | Suggestion : flight time | tf | 2.9637 | [h] |  |  |  | kINS | 0.005 | 0.005 |  |  |  |  | 0.005
[14 empty] | kLD | 0.0078 | 0.0059 |  |  |  |  | 0.0078
| Fuel price | PF | 0.918 | [US$/kg] | [9 empty] | kNAV | 0.00414 | 0.00166 |  |  |  |  | 0.00414
[14 empty] | kGND | 0.1 | 0.11 |  |  |  |  | 0.1
[7 empty] | Pdelivery suggestion with: | [6 empty] | kU1 | 3750 | 4800 |  |  |  |  | 3750
[7 empty] | mMTO | Pdelivery | 16.9916 | [M US$] |  |  |  | kU2 | 0.75 | 0.42 |  |  |  |  | 0.75
[7 empty] | mOE | Pdelivery | 17.8259 | [M US$]
[7 empty] | nPAX | Pdelivery | 19.875 | [M US$]
[7 empty] | Average | Pdelivery | 18.2308 | [M US$]
| Delivery price | Pdelivery | 18.2308 | [M US$] |  | Suggestion
[7 empty] | Price of one engine | PE | 1.9714 | [M US$]
[7 empty] | Price of airframe | PAF | 14.2881 | [M US$]
| Contribution for engine spares | kS,E | 0.3 | [-]
| Contribution for airframe spares | kS,AF | 0.1 | [-] |  |  | Price of spares | PS | 2.6116 | [M US$]
[7 empty] | Total price | Ptotal | 20.8425 | [M US$]
Inflation parameter
| Date for calculation | nyear | 2010 |  |  |  | Release date of AEA-Methode | nmethod | 1989
| Annual mean inflation rate | pINF | 0.033 | [-] |  |  | Compensation for inflation | kINF | 1.9775 | [-]
3. | Depreciation
| Residual Ratio | Presidual/Ptotal | 0.1 | [-]
| Useful service life | nDEP | 14 | [year] |  |  | Depreciation cost | CDEP | 1.3399 | [M US$/year]
4. | Interest Costs
| Average interest rate | p | 0.08 | [-] |  |  | Number of years of payment | nPAY | 14 | [year]
|  | q = 1 + p | 1.08 | [-] |  |  | Relative residual value | kn/k0 | 0.1 | [-]
[7 empty] | Average interest rate | pav | 0.052881 | [-]
[7 empty] | Interest cost | CINT | 1.1022 | [M US$/year]
5. | Insurance Costs
| Parameter for insurance costs | kINS | 0.005 | [-] |  |  | Insurance cost | CINS | 0.091154 | [M US$/year]
6. | Fuel Costs
[8 empty] | kU1 | 3750 | [-]
[8 empty] | kU2 | 0.75 | [-]
[7 empty] | Number of flights per year | nt,a | 1010 | [year-1]
[7 empty] | Fuel cost | CF | 5.3119 | [M US$/year]
7. | Maintenance Costs
Engine maintenance cost
| Bypass ratio | BPR | 5 | [-] |  |  |  | k1 | 0.99405 | [-]
| Overall pressure ratio | OAPR | 28 | [-] |  |  |  | k2 | 1.0195 | [-]
| Number of compressor stages | nC | 10 | [-] |  |  |  | k3 | 0.89 | [-]
| Number of shafts | nS | 2 | [-] |  |  |  | k4 | 0.57 | [-]
[7 empty] | Mass of all engines (including nacelles) | mE,inst | 3124.5725 | [kg]
[7 empty] | Engine maintenance man hours per flight hour | tM,E,f | 1.125 | [-]
[7 empty] | Engine maintenance cost per flight hour | CM,M,E,f | 122.4501 | [US$/h]
Airframe maintenance cost
[7 empty] | Airframe maintenance cost per flight hour | CM,M,AF,f | 51.6823 | [US$/h]
[7 empty] | Airframe maintenance man hours per flight hour | tM,AF,f | 4.2792 | [-]
Results
| Labor rate | LM | 136.4444 | [US$/h] |  | <<<<< | Labor rate | LM | 136.4444 | [US$/h]
[7 empty] | Maintenance cost | CM | 2.7284 | [M US$/year]
8. | Crew Costs
| Number of cabin crew members | nCA | 3 | [-] |  | <<<<< | Number of cabin crew members | nCA | 3 | [-]
| Number of cockpit crew members | nCO | 2 | [-] |  |  | Block time | tb | 3.2137 | [h]
| Cockpit crew hourly rate | LCO | 246.5 | [US$/h] |  |  | Cockpit crew cost | CC,CO | 1.6002 | [M US$/year]
| Cabin crew hourly rate | LCA | 81 | [US$/h] |  |  | Cabin crew cost | CC,CA | 0.78873 | [M US$/year]
[7 empty] | Crew cost | CC | 2.3889 | [M US$/year]
9. | Fees And Charges Costs
| Inflation rate for fees and charges | pINF | 0.033 | [-] |  |  | Parameter for inflation | kINF | 1.9775 | [-]
| Parameter for landing fees | kLD | 0.0078 | [US$/kg] |  |  | Landing fees | CFEE,LD | 0.5294 | [M US$/year]
| Parameter for navigation charges | kNAV | 0.00414 | [US$/NM(kg)1/2] |  |  | ATC or navigation charges | CFEE, NAV | 2.0987 | [M US$/year]
| Parameter for ground handling charges | kGND | 0.1 | [US$/kg] |  |  | Ground handling charges | CFEE,GND | 1.3931 | [M US$/year]
[7 empty] | Fees and charges cost | CFEE | 4.0212 | [M US$/year]
10. | Direct Operating Costs Diagram
[7 empty] | Depreciation cost | CDEP | 1.3399
[7 empty] | Interest cost | CINT | 1.1022
[7 empty] | Insurance cost | CINS | 0.091154
[7 empty] | Fuel cost | CF | 5.3119 | [5 empty] | km
[7 empty] | Maintenance cost | CM | 2.7284 | [5 empty] | Nm | Nm | 1.852
[7 empty] | Crew cost | CC | 2.3889
[15 empty] | Ca/c,m | 6.5943 | [US$ /km]
[7 empty] | Direct Operating Costs | CDOC | 16.9837 | [M US$/year]
[15 empty] | Cs,m | 0.087924 | [US$ /km]
[7 empty] | Aircraft trip costs | Ca/c,t | 16815.5245 | [US$/ flight]
[15 empty] | Cpax,t,m | 0.94542 | [US$ /t /km]
Unit
[15 empty] | Ccargo,t,m | - | [US$ /t /km]
[7 empty] | Aircraft mile costs | Ca/c,m | 12.2127 | [US$ /Nm]
[15 empty] | Ct,m | 0.94542 | [US$ /t /km]
[7 empty] | Seat-mile costs | Cs,m | 0.16284 | [US$ /Nm]
[7 empty] | Seat-ton-mile costs | Cpax,t,m | 1.7509 | [US$ /t /Nm]
[7 empty] | Cargo-ton-mile costs | Ccargo,t,m | - | [US$ /t /Nm]
[7 empty] | Ton-mile costs | Ct,m | 1.7509 | [US$ /t /Nm]
Equivalent ton-mile costs
[19 empty] | Airbus 1989 | Lufthansa 1982 | Choice
| Method | [5 empty] | Correction factor for containers | kcargo,CLD | 0.8 | [-] |  |  |  |  | Airbus 1989 |  |  | kcargo,CLD | 0.465 | 0.8 | 0.8
[15 empty] | Lufthansa 1982 | Lufthansa 1982
[7 empty] | Correction factor for bulk | kcargo,B | 0.5 | [-] | [7 empty] | kcargo,B | 0.2325 | 0.5 | 0.5
| Cargo accomated in containers on lower deck | mcargo,CLD/mcargo | 50 | [%] |  |  | Cargo accomated in containers on lower deck | mcargo,CLD | 0 | [kg]
[7 empty] | Bulk cargo | mcargo,B | 0 | [kg]
[7 empty] | Equivalent ton-mile costs | Cequiv,t,m | 1.7509 | [US$ /t /Nm] |  |  |  |  | Cequiv,t,m | 0.94542 | [US$/t km]
Note on P3: In a final stage of PreSTo the modules will all be linked together. Then, parameters from modules early in the design phase will be available for later modules in the design phase. But, as long as the modules are stand alone modules (like here) the data is entered here in this yellow box.
Note on K5: mAF=mOE-mE,Inst
Note on D7: Unavailable for propeller aircraft
Note on D26: PF=0,22 US$/kg
Note on D52: pINF=0,033 Script prof. Scholz
Note on K52: with pINF=3,3%
Note on D73: kINS = 0,005
Note on D91: Script: OAPR =32,5
Note on D93: Script: nC=15
Note on K112: LM = 69*kINF LM = 69 US$/h (Script)
Note on K121: AEA 1989a tb=tf+15min (0,25h) AEA 1989b tb=tf+25min (0,42h)
Note on D131: Script: pINF=0,065
Note on K150: CDOC = CDEP + CINT + CINS + CF + CM + CC + CFEE