## Tabelle1
kp beim two-spool-unmixed-flow-turbofan
Power Offtake | SFC [kg/kN*s] | delta-SFC [kg/kN*s] | Schub,Cruise | Kraftstoffmassenstrom auf Grund Power Offtake |  | Schub, Cruise |  | Zapfluftmassenstrom dividiert durch Schub, Takeoff |  | Werte fürs Diagramm (siehe "Tabelle2")
P [kW] | SFC [kg/kN*s] | delta-SFC [kg/kN*s] | Tcr [kN] | m,str,fuel,P [kg/s] | x | Tcr [kN] | kp [kN/kW] | m,str,P / T(t/o) [kg/s*kN] | m,str,fuel,P | P/T(t/o) [kW/kN] | (delta-SFC)/(SFC) | (delta-SFC)/(SFC)/P | m,str,fuel,P/P
0 | 0.018301 | 0 |  |  |  | 3.2678 | #DIV/0! | 0 | 0 | 0 | 0 | #DIV/0! | #DIV/0!
7.5 | 0.018407 | 0.00010628 |  |  |  | 3.2489 | 0.014658 | 0.39391 | 0.0003453 | 0.39391 | 0.0057739 | 0.00076985 | 4.604e-05
15 | 0.018516 | 0.00021553 |  |  |  | 3.2298 | 0.014775 | 0.78782 | 0.00069611 | 0.78782 | 0.01164 | 0.000776 | 4.6407e-05
22.5 | 0.018629 | 0.00032793 |  |  |  | 3.2103 | 0.014896 | 1.1817 | 0.0010528 | 1.1817 | 0.017603 | 0.00078237 | 4.6789e-05
30 | 0.018744 | 0.0004436 |  |  |  | 3.1905 | 0.01502 | 1.5756 | 0.0014153 | 1.5756 | 0.023666 | 0.00078886 | 4.7177e-05
37.5 | 0.018864 | 0.00056286 |  |  |  | 3.1703 | 0.01515 | 1.9695 | 0.0017844 | 1.9695 | 0.029838 | 0.00079569 | 4.7585e-05
45 | 0.018987 | 0.00068586 |  |  |  | 3.1498 | 0.015284 | 2.3634 | 0.0021603 | 2.3634 | 0.036123 | 0.00080274 | 4.8007e-05
52.5 | 0.019114 | 0.00081286 |  |  |  | 3.1288 | 0.015423 | 2.7574 | 0.0025433 | 2.7574 | 0.042528 | 0.00081005 | 4.8444e-05
60 | 0.019245 | 0.00094411 |  |  |  | 3.1075 | 0.015568 | 3.1513 | 0.0029338 | 3.1513 | 0.049058 | 0.00081763 | 4.8897e-05
67.5 | 0.019381 | 0.0010799 |  |  |  | 3.0857 | 0.015718 | 3.5452 | 0.0033324 | 3.5452 | 0.055722 | 0.00082551 | 4.9368e-05
75 | 0.019521 | 0.0012206 |  |  |  | 3.0635 | 0.015874 | 3.9391 | 0.0037394 | 3.9391 | 0.062528 | 0.0008337 | 4.9858e-05
82.5 | 0.019667 | 0.0013666 |  |  |  | 3.0408 | 0.016036 | 4.333 | 0.0041555 | 4.333 | 0.069485 | 0.00084225 | 5.037e-05
90 | 0.019819 | 0.0015183 |  |  |  | 3.0175 | 0.016206 | 4.7269 | 0.0045813 | 4.7269 | 0.076605 | 0.00085117 | 5.0903e-05
97.5 | 0.019977 | 0.0016761 |  |  |  | 2.9936 | 0.016384 | 5.1208 | 0.0050175 | 5.1208 | 0.0839 | 0.00086051 | 5.1462e-05
105 | 0.020141 | 0.0018406 |  |  |  | 2.9692 | 0.016571 | 5.5147 | 0.0054651 | 5.5147 | 0.091384 | 0.00087033 | 5.2049e-05
112.5 | 0.020313 | 0.0020124 |  |  |  | 2.9441 | 0.016767 | 5.9086 | 0.0059247 | 5.9086 | 0.099069 | 0.00088062 | 5.2664e-05
120 | 0.020493 | 0.0021923 |  |  |  | 2.9182 | 0.016974 | 6.3025 | 0.0063978 | 6.3025 | 0.10698 | 0.00089149 | 5.3315e-05
127.5 | 0.020682 | 0.0023812 |  |  |  | 2.8916 | 0.017193 | 6.6964 | 0.0068854 | 6.6964 | 0.11513 | 0.00090301 | 5.4003e-05
135 | 0.020881 | 0.00258 |  |  |  | 2.864 | 0.017426 | 7.0903 | 0.0073893 | 7.0903 | 0.12356 | 0.00091526 | 5.4736e-05
142.5 | 0.021091 | 0.0027901 |  |  |  | 2.8355 | 0.017675 | 7.4842 | 0.0079113 | 7.4842 | 0.13229 | 0.00092833 | 5.5518e-05
150 | 0.021314 | 0.0030128 |  |  |  | 2.8059 | 0.017943 | 7.8782 | 0.0084537 | 7.8782 | 0.14136 | 0.00094238 | 5.6358e-05
[6 empty] | Mittelwert | 0.016077
T(t/o) [kN]= | 19.04

## (c)
Copyright © 2006
Sebastian Ahlefelder
This is free software: you can redistribute it and/or modify
it under the terms of the GNU General Public License as published by
the Free Software Foundation, License Version 3.
The software is distributed in the hope that it will be useful,
but WITHOUT ANY WARRANTY; without even the implied warranty of
MERCHANTABILITY or FITNESS FOR A PARTICULAR PURPOSE.
See the GNU General Public License for more details.
http://www.gnu.org/licenses/gpl.html
Dataset:
https://doi.org/10.7910/DVN/WK9JD7
Publication:
http://nbn-resolving.org/urn:nbn:de:gbv:18302-aero2006-05-24.011
http://doi.org/10.15488/4463