## Tabelle1
kp beim three-spool-unmixed-flow-turbofan
Power Offtake | SFC [kg/kN*s] | delta-SFC [kg/kN*s] | Schub,Cruise | Kraftstoffmassenstrom auf Grund Power Offtake |  | Schub, Cruise |  | Zapfluftmassenstrom dividiert durch Schub, Takeoff |  | Werte fürs Diagramm (siehe "Tabelle2")
P [kW] | SFC [kg/kN*s] | delta-SFC [kg/kN*s] | Tcr [kN] | m,str,fuel,P [kg/s] | x | Tcr [kN] | kp [kN/kW] | m,str,P / T(t/o) [kg/s*kN] | m,str,fuel,P | P/T(t/o) [kW/kN] | (delta-SFC)/(SFC) | (delta-SFC)/(SFC)/P | m,str,fuel,P/P | kp [kN/kW]
0 | 0.020514 | 0 |  |  |  | 7.9784 | #DIV/0! | 0 | 0 | 0 | 0 | #DIV/0! | #DIV/0!
20 | 0.020613 | 9.937e-05 |  |  |  | 7.94 | 0.0095161 | 0.50659 | 0.000789 | 0.50659 | 0.0048207 | 0.00024103 | 3.945e-05 | 0.0019231
40 | 0.020715 | 0.00020073 |  |  |  | 7.9011 | 0.0095643 | 1.0132 | 0.001586 | 1.0132 | 0.0096903 | 0.00024226 | 3.965e-05 | 0.0019328
60 | 0.020818 | 0.00030412 |  |  |  | 7.8619 | 0.0096124 | 1.5198 | 0.002391 | 1.5198 | 0.014609 | 0.00024348 | 3.9849e-05 | 0.0019426
80 | 0.020923 | 0.00040961 |  |  |  | 7.8223 | 0.0096611 | 2.0263 | 0.0032041 | 2.0263 | 0.019577 | 0.00024471 | 4.0051e-05 | 0.0019524
100 | 0.021031 | 0.00051727 |  |  |  | 7.7822 | 0.0097103 | 2.5329 | 0.0040255 | 2.5329 | 0.024595 | 0.00024595 | 4.0255e-05 | 0.0019623
120 | 0.021141 | 0.00062717 |  |  |  | 7.7417 | 0.0097601 | 3.0395 | 0.0048554 | 3.0395 | 0.029666 | 0.00024722 | 4.0462e-05 | 0.0019724
140 | 0.021253 | 0.00073937 |  |  |  | 7.7009 | 0.0098104 | 3.5461 | 0.0056938 | 3.5461 | 0.034789 | 0.00024849 | 4.067e-05 | 0.0019826
160 | 0.021368 | 0.00085396 |  |  |  | 7.6596 | 0.0098613 | 4.0527 | 0.006541 | 4.0527 | 0.039965 | 0.00024978 | 4.0881e-05 | 0.0019929
180 | 0.021485 | 0.000971 |  |  |  | 7.6179 | 0.0099127 | 4.5593 | 0.0073969 | 4.5593 | 0.045195 | 0.00025108 | 4.1094e-05 | 0.0020032
200 | 0.021604 | 0.0010906 |  |  |  | 7.5757 | 0.0099647 | 5.0659 | 0.008262 | 5.0659 | 0.05048 | 0.0002524 | 4.131e-05 | 0.0020138
220 | 0.021727 | 0.0012128 |  |  |  | 7.5331 | 0.010017 | 5.5724 | 0.009136 | 5.5724 | 0.05582 | 0.00025373 | 4.1527e-05 | 0.0020244
240 | 0.021852 | 0.0013377 |  |  |  | 7.49 | 0.01007 | 6.079 | 0.010019 | 6.079 | 0.061218 | 0.00025508 | 4.1748e-05 | 0.0020351
260 | 0.021979 | 0.0014654 |  |  |  | 7.4465 | 0.010124 | 6.5856 | 0.010912 | 6.5856 | 0.066673 | 0.00025644 | 4.197e-05 | 0.002046
280 | 0.02211 | 0.001596 |  |  |  | 7.4025 | 0.010178 | 7.0922 | 0.011815 | 7.0922 | 0.072187 | 0.00025781 | 4.2196e-05 | 0.0020569
300 | 0.022243 | 0.0017297 |  |  |  | 7.358 | 0.010233 | 7.5988 | 0.012727 | 7.5988 | 0.077761 | 0.0002592 | 4.2423e-05 | 0.002068
320 | 0.02238 | 0.0018664 |  |  |  | 7.3131 | 0.010289 | 8.1054 | 0.013649 | 8.1054 | 0.083395 | 0.00026061 | 4.2654e-05 | 0.0020793
340 | 0.02252 | 0.0020063 |  |  |  | 7.2676 | 0.010345 | 8.612 | 0.014581 | 8.612 | 0.08909 | 0.00026203 | 4.2886e-05 | 0.0020906
360 | 0.022663 | 0.0021496 |  |  |  | 7.2217 | 0.010402 | 9.1185 | 0.015524 | 9.1185 | 0.094849 | 0.00026347 | 4.3122e-05 | 0.0021021
380 | 0.02281 | 0.0022963 |  |  |  | 7.1752 | 0.010459 | 9.6251 | 0.016477 | 9.6251 | 0.10067 | 0.00026492 | 4.3359e-05 | 0.0021137
400 | 0.02296 | 0.0024466 |  |  |  | 7.1283 | 0.010517 | 10.1317 | 0.01744 | 10.1317 | 0.10656 | 0.00026639 | 4.36e-05 | 0.0021254
T(t/o) [kN]= | 39.48

## (c)
Copyright © 2006
Sebastian Ahlefelder
This is free software: you can redistribute it and/or modify
it under the terms of the GNU General Public License as published by
the Free Software Foundation, License Version 3.
The software is distributed in the hope that it will be useful,
but WITHOUT ANY WARRANTY; without even the implied warranty of
MERCHANTABILITY or FITNESS FOR A PARTICULAR PURPOSE.
See the GNU General Public License for more details.
http://www.gnu.org/licenses/gpl.html
Dataset:
https://doi.org/10.7910/DVN/WK9JD7
Publication:
http://nbn-resolving.org/urn:nbn:de:gbv:18302-aero2006-05-24.011
http://doi.org/10.15488/4463