## Tabelle1
kp beim three-spool-mixed-flow-turbofan
Power Offtake | SFC [kg/kN*s] | delta-SFC [kg/kN*s] | Schub,Cruise | Kraftstoffmassenstrom auf Grund Power Offtake |  | Schub, Cruise |  | Zapfluftmassenstrom dividiert durch Schub, Takeoff |  | Werte fürs Diagramm (siehe "Tabelle2")
P [kW] | SFC [kg/kN*s] | delta-SFC [kg/kN*s] | Tcr [kN] | m,str,fuel,P [kg/s] | x | Tcr [kN] | kp* [kN/kW] | m,str,P / T(t/o) [kg/s*kN] | m,str,fuel,P | P/T(t/o) [kW/kN] | (delta-SFC)/(SFC) | (delta-SFC)/(SFC)/P | m,str,fuel,P/P | kp [kN/kW]
0 | 0.020043 | 0 |  |  |  | 4.8032 | #DIV/0! | 0 | 0 | 0 | 0 | #DIV/0! | #DIV/0!
7 | 0.020124 | 8.126e-05 |  |  |  | 4.7838 | 0.013573 | 0.29749 | 0.00038873 | 0.29749 | 0.004038 | 0.00057685 | 5.5533e-05 | 0.0027707
14 | 0.020207 | 0.00016375 |  |  |  | 4.7643 | 0.01362 | 0.59499 | 0.00078015 | 0.59499 | 0.0081038 | 0.00057884 | 5.5725e-05 | 0.0027803
21 | 0.02029 | 0.0002475 |  |  |  | 4.7446 | 0.013668 | 0.89248 | 0.0011743 | 0.89248 | 0.012198 | 0.00058085 | 5.5919e-05 | 0.00279
28 | 0.020375 | 0.00033254 |  |  |  | 4.7248 | 0.013715 | 1.19 | 0.0015712 | 1.19 | 0.016321 | 0.00058288 | 5.6114e-05 | 0.0027997
35 | 0.020462 | 0.00041891 |  |  |  | 4.7049 | 0.013764 | 1.4875 | 0.0019709 | 1.4875 | 0.020473 | 0.00058494 | 5.6312e-05 | 0.0028096
42 | 0.020549 | 0.00050662 |  |  |  | 4.6848 | 0.013812 | 1.785 | 0.0023734 | 1.785 | 0.024654 | 0.00058699 | 5.651e-05 | 0.0028194
49 | 0.020639 | 0.00059572 |  |  |  | 4.6646 | 0.013861 | 2.0824 | 0.0027788 | 2.0824 | 0.028864 | 0.00058907 | 5.671e-05 | 0.0028294
56 | 0.020729 | 0.00068623 |  |  |  | 4.6442 | 0.01391 | 2.3799 | 0.003187 | 2.3799 | 0.033105 | 0.00059116 | 5.6911e-05 | 0.0028394
63 | 0.020821 | 0.00077818 |  |  |  | 4.6237 | 0.013959 | 2.6774 | 0.0035981 | 2.6774 | 0.037375 | 0.00059325 | 5.7112e-05 | 0.0028495
70 | 0.020914 | 0.00087162 |  |  |  | 4.603 | 0.014009 | 2.9749 | 0.0040121 | 2.9749 | 0.041676 | 0.00059537 | 5.7316e-05 | 0.0028597
77 | 0.021009 | 0.00096656 |  |  |  | 4.5822 | 0.014059 | 3.2724 | 0.004429 | 3.2724 | 0.046006 | 0.00059748 | 5.7519e-05 | 0.0028698
84 | 0.021106 | 0.0010631 |  |  |  | 4.5613 | 0.014109 | 3.5699 | 0.0048489 | 3.5699 | 0.050368 | 0.00059962 | 5.7725e-05 | 0.0028801
91 | 0.021204 | 0.0011611 |  |  |  | 4.5402 | 0.01416 | 3.8674 | 0.0052718 | 3.8674 | 0.054761 | 0.00060177 | 5.7932e-05 | 0.0028904
98 | 0.021304 | 0.0012609 |  |  |  | 4.5189 | 0.014211 | 4.1649 | 0.0056978 | 4.1649 | 0.059186 | 0.00060393 | 5.8141e-05 | 0.0029008
105 | 0.021405 | 0.0013622 |  |  |  | 4.4975 | 0.014262 | 4.4624 | 0.0061267 | 4.4624 | 0.063642 | 0.00060611 | 5.835e-05 | 0.0029113
112 | 0.021508 | 0.0014653 |  |  |  | 4.476 | 0.014313 | 4.7599 | 0.0065588 | 4.7599 | 0.06813 | 0.0006083 | 5.8561e-05 | 0.0029218
119 | 0.021613 | 0.0015702 |  |  |  | 4.4543 | 0.014365 | 5.0574 | 0.006994 | 5.0574 | 0.07265 | 0.0006105 | 5.8773e-05 | 0.0029324
126 | 0.02172 | 0.0016768 |  |  |  | 4.4324 | 0.014417 | 5.3549 | 0.0074323 | 5.3549 | 0.077203 | 0.00061272 | 5.8987e-05 | 0.002943
133 | 0.021828 | 0.0017853 |  |  |  | 4.4104 | 0.01447 | 5.6524 | 0.0078738 | 5.6524 | 0.081789 | 0.00061495 | 5.9201e-05 | 0.0029537
140 | 0.021938 | 0.0018957 |  |  |  | 4.3882 | 0.014523 | 5.9499 | 0.0083185 | 5.9499 | 0.086408 | 0.0006172 | 5.9418e-05 | 0.0029645
T(t/o) [kN]= | 23.53

## (c)
Copyright © 2006
Sebastian Ahlefelder
This is free software: you can redistribute it and/or modify
it under the terms of the GNU General Public License as published by
the Free Software Foundation, License Version 3.
The software is distributed in the hope that it will be useful,
but WITHOUT ANY WARRANTY; without even the implied warranty of
MERCHANTABILITY or FITNESS FOR A PARTICULAR PURPOSE.
See the GNU General Public License for more details.
http://www.gnu.org/licenses/gpl.html
Dataset:
https://doi.org/10.7910/DVN/WK9JD7
Publication:
http://nbn-resolving.org/urn:nbn:de:gbv:18302-aero2006-05-24.011
http://doi.org/10.15488/4463