## Abstract
Method for preliminary sizing of large propeller driven aircrafts
Author: |  | Author:
Prof. Dr.-Ing. Dieter Scholz, MSME |  | Dipl.-Ing. Mihaela Nita
HAW Hamburg |  | HAW Hamburg
http://www.profscholz.de |  | http://Aero.ProfScholz.de
These worksheets show the method and example calculation
for the preliminary sizing of large propeller driven aircrafts certified with respect to CS-25.
The method is shown in worksheets 3, 4, 5, 6 and 7.
While adapting this method from jets to propeller driven aircrafts, some parameters needed special attention.
An overview about how these parameters were obtained can be found in worksheets 1, 2 and 8.
The calculation is ilustrated with data from the ATR 72.
For more information see the following links:
http://paper.ProfScholz.de | SCHOLZ, Dieter; NIŢĂ, Mihaela: Preliminary Sizing of Large Propeller Driven Aeroplanes
http://bibliothek.ProfScholz.de | NIŢĂ, Mihaela: Aircraft Design Studies Based on the ATR 72

## 1.) Parameters-Overview
Overview: Calculating the factors KL, KApp , KTO and KE
From L=W and from accounting that requirements say VApp should not be less than 1.3 VS, the following results:
which means KL is related to KApp in this way:
ρ0 | 1.225 | kg/m3
g | 9.81 | m/s2
const | 0.036945
The kTO factor appears when the formula for determing the take-off field length is simplified from the take-off ground roll distance; the two are proportional.
For propeller driven aircrafts we have to take into account the propeller efficiency! The relation becomes:
We need to take the following parameters from statistics :
For the KE factor we need to estimate the wetted areas of the components of the aircrafts chosen for the statistics; for the estimation, the geometry of the aircrafts was used, based on the available drawings

## 2.) Parameters-Statistics
I) Estimating KL from statistics; estimating KApp from KL
HOWE 2000
Statistical data | mL (kg) | SW (m2) | Flap type | CLmaxL | SLFL (m) | mL/SW | SLFL*CLmaxL | kL | kApp
Shorts 330 |  | 42.1 |  | 2.05 | 1030 | 247 | 2111.5 | 0.11698 | 1.7794
DHC 8 Q 100 | 15649 | 54.4 | two-section slotted Fowler flaps | 1.8 | 787 | 287.6654 | 1416.6 | 0.20307 | 2.3445
DHC 8 Q 200 | 15649 | 54.4 | two-section slotted Fowler flaps | 1.8 | 794 | 287.6654 | 1429.2 | 0.20128 | 2.3341
DHC 8 Q 300 | 19051 | 56.2 | two-section slotted Fowler flaps | 1.8 | 1040 | 338.9858 | 1872 | 0.18108 | 2.2139
DHC 8 Q 400 | 28009 | 63.1 | two-section slotted Fowler flaps | 1.8 | 1287 | 443.8827 | 2316.6 | 0.19161 | 2.2774
EMB 120 | 11700 | 39.4 | double-slotted Fowler trailing-edge flap inboard and outboard of each engine nacelle, with small plain flap beneath each nacelle | 2.4 | 1380 | 296.9543 | 3312 | 0.08966 | 1.5578
SAAB 340 B | 12930 | 41.8 | single-slotted flaps | 1.8 | 1033 | 309.3301 | 1859.4 | 0.16636 | 2.122
SAAB 2000 | 22000 | 55.74 | single-slotted flaps with offset hinges | 1.8 | 1243 | 394.6896 | 2237.4 | 0.17641 | 2.1851
Dornier 328 | 13230 | 40 | single-slotted Fowler flaps | 1.8 | 1164 | 330.75 | 2095.2 | 0.15786 | 2.0671
An-140 | 19100 | 51 | Two-section flaps in each wing | 1.8 | 1350 | 374.5098 | 2430 | 0.15412 | 2.0425
Il-114 |  | 81.9 | double-slotted trailing-edge flaps | 2.4 | 1300 | 286.9 | 3120 | 0.091955 | 1.5777
LET L 610 G | 14800 | 56 | single-slotted Fowler flaps | 1.8 | 1140 | 264.2857 | 2052 | 0.12879 | 1.8671
ATR 72 | 22350 | 61 | two-segment double-slotted flaps on offset hinges | 2.44 | 1067 | 366.3934 | 2603.48 | 0.14073 | 1.9517
ATR42 | 18300 | 54.5 | two-segment double-slotted flaps on offset hinges | 2.44 | 1126 | 335.7798 | 2747.44 | 0.12222 | 1.8188
[8 empty] | KApp | 1.9397
[8 empty] | KL | 0.137
Designtes Flugzeug | 64785 | 113.7 | A320 | 2.6925 | 1494 | 569.7889 | 4022.595 | 0.14165 | 1.9581
II) Estimating Kapp from statistics and comparing the 2 values obtained in I) and II)
| VS (km/h/3,6) | Vapp (m/s) | SLFL (m) | SQRT(SLFL)
DHC 8 Q 100 | 37.2222 | 48.3889 | 787 | 28.0535
DHC 8 Q 200 | 37.2222 | 48.3889 | 794 | 28.178
DHC 8 Q 300 | 39.1667 | 50.9167 | 1040 | 32.249
EMB 120 | 45.8333 | 59.5833 | 1380 | 37.1484
SAAB 340 B | 44.4444 | 57.7778 | 1033 | 32.1403
SAAB 2000 | 50.5556 | 65.7222 | 1243 | 35.2562
Il-114 |  | 51.3889 | 1300 | 36.0555
LET L 610 G |  | 51.1111 | 1140 | 33.7639
Result of comparison: |  |  | Kapp | 1.643
The two results for KApp are different, due to the fact that the estimation was based on different aircraft data;
in the same time the approach speeds are not always given acurately or they do not always refer to 1.3 VS
The better value for KApp is the one obtained from kL;
For jets: KApp=1.7
III) Estimating KTO
| power loading (W/kg) | STOFL (m) | Propeller efficiency (take-off) | CLmaxTO | wing loading (kg/m2) | VS,TO (km/3,6) | V (m/s) | y axis | x axis
Shorts 330 | 170 | 1216 | 0.65 | 1.64 | 247 | 37.7778 | 32.0555 | 220363.52 | 77672.7383
DHC 8 Q 100 | 163 | 1000 | 0.65 | 1.44 | 302.68 | 37.2222 | 31.5841 | 152568 | 93782.3861
DHC 8 Q 200 | 194 | 1000 | 0.65 | 1.44 | 302.68 | 37.2222 | 31.5841 | 181584 | 93782.3861
DHC 8 Q 300 | 191 | 1178 | 0.65 | 1.44 | 347 | 39.1667 | 33.234 | 210598.128 | 113130.9261
EMB 120 | 223.5 | 1550 | 0.65 | 1.92 | 304.3 | 45.8333 | 38.8909 | 432338.4 | 116096.3728
SAAB 340 B | 284 | 1287 | 0.65 | 1.44 | 314.6 | 48.0556 | 40.7765 | 342115.488 | 125845.4669
SAAB 2000 | 271.5 | 1291 | 0.65 | 1.44 | 409.04 | 57.2222 | 48.5547 | 328074.084 | 194834.4523
Il-114 | 156 | 1550 | 0.65 | 1.92 | 286.93 | 44.4444 | 37.7124 | 301766.4 | 106152.1258
LET L 610 G | 172.8 | 1006 | 0.65 | 1.44 | 269.64 | 39.1667 | 33.234 | 162711.2448 | 87909.5761
ATR 72 | 179.9 | 1290 | 0.65 | 1.952 | 373.7 | 54.121 | 45.9232 | 294451.6848 | 168354.2816
A320 Entwurf TP | 240 | 2090 | 0.65 | 2.1041 | 636.215 |  | 64 | 686030.0887 | 399441.2256
[8 empty] | KTO | 2.25
IV) Estimating KE | [8 empty] | 1.7175
| Fuselage | Wing | Horizontal Tailplane | Ver Tail | Engine | total | Sw | Swet/Sw | A | A/Swet/Sw | E | E2
F 27 | 199.615 | 146.77 | 36.231 | 33.448 | 19.297 | 435.361 | 70.07 | 6.2132 | 12 | 1.9314 | 15.83 | 250.5889
Shorts 360 | 153.521 | 87.606 | 21.3 | 17.053 | 9.093 | 288.573 | 42.1 | 6.8545 | 12.41 | 1.8105 | 18.66 | 348.1956
Saab 340 A | 121.495 | 86.72 | 23.177 | 16.022 | 12.403 | 259.817 | 41.81 | 6.2142 | 11 | 1.7701 | 16 | 256
Bae ATP | 188.471 | 162.986 | 16.343 | 18.847 | 8.741 | 395.388 | 78.3 | 5.0497 | 11.98 | 2.3724 | 15.58 | 242.7364
Emb 120 | 135.778 | 81.953 | 12.529 | 11.831 | 6.707 | 248.798 | 39.4 | 6.3147 | 9.93 | 1.5725 | 14.16 | 200.5056
J 41 | 100.202 | 67.384 | 8.214 | 13.4 | 4.398 | 193.598 | 32.4 | 5.9752 | 10.47 | 1.7522 | 11.33 | 128.3689
Do 328 | 135.243 | 83.176 | 18.55 | 22.795 | 9.929 | 269.693 | 40 | 6.7423 | 11 | 1.6315 | 13.91 | 193.4881
DHC -8-300 | 187.573 | 117.016 | 18.419 | 20.221 | 9.863 | 353.092 | 56.2 | 6.2828 | 13.4 | 2.1328 | 15.66 | 245.2356
ATR 42 | 167.567 | 113.422 | 24.099 | 25.725 | 12.898 | 343.711 | 54.5 | 6.3066 | 11.1 | 1.7601 | 14.66 | 214.9156
ATR 72 | 207.09 | 126.924 | 24.1 | 25.725 | 12.898 | 396.737 | 61 | 6.5039 | 12 | 1.8451 | 16.66 | 277.5556
[11 empty] | KE | 11.2205
V) Others
mML/mMTO
| mML | mMTO | mML/mMTO
DHC 8 Q 100 | 15649 | 16466 | 0.95038
DHC 8 Q 200 | 15649 | 16466 | 0.95038
DHC 8 Q 300 | 19051 | 19505 | 0.97672
DHC 8 Q 400 | 28009 | 28009 | 1
EMB 120 | 11700 | 11990 | 0.97581
SAAB 340 B | 12930 | 13155 | 0.9829
SAAB 2000 | 22000 | 23000 | 0.95652
Dornier 328 | 13230 | 13990 | 0.94568
An-140 | 19100 | 19150 | 0.99739
LET L 610 G | 14800 | 15100 | 0.98013
ATR 72 | 22350 | 22800 | 0.98026
ATR42 | 18300 | 18600 | 0.98387
|  | AVERAGE | 0.97334
VI) Summary
| Turboprops | Jets | Observations
KL | 0.137 | 0.107 | turboprops achieve a shorter landing field length at the same wing loading
Kapp 1 | 1.939 | 1.7 | Kapp 1 is the one calculated from Kapp
Kapp 2 | 1.643 | – | Kapp 2 is the statistical value
KTO | 2.25 | 2.34 | practicaly the same value for jets and turboprops
KE | 11.22 | 17.25 | for large jets-long range
|  | 16.19 | for large jets-medium range
|  | 15.15 | for large jets-small range
turboprops have a smaller range, so the value of KE, compared to jets is smaller

## 3.) Preliminary Sizing I
Preliminary Sizing I | [7 empty] | Masses reference aircarft WV012
Calculations for flight phases approach, landing, take-off, 2nd segment and missed approach | [7 empty] | Maximum Ramp Mass (mMR) | 78400 | kg
[8 empty] | Maximum Take-Off Mass (mMTO) | 78000 | kg
Bold blue values represent input data. |  |  |  | Example data is taken from |  |  |  | Maximum Landning Mass (mML) | 66000 | kg
Values based on experience are light blue. Usually you should not change these values! |  |  |  | ATR 72 |  |  |  | Maximum Zero Fuel Mass (mMZF) | 62500 | kg
Results are marked red. Don't change these cells!
Interim values, constants, ... are in black! | [7 empty] | Wing surface (SW) | 122.6 | m2
"<<<<" marks special input or user action.
Approach
Factor | kAPP | 1.939 | (m/s²) 0.5 | (for turboprop aircraft)
Conversion factor | m/s -> kt | 1.9438 | kt / m/s
Given: landing field length |  | yes |  | <<<< Choose according to task
Landing field length | sLFL | 1550 | m
Approach speed | VAPP | 76.3385 | m/s
Approach speed | VAPP | 148.3902 | kt
Given: approach speed |  | no
Approach speed | VAPP | 117.335 | kt
Approach speed | VAPP | 60.3623 | m/s
Landing field length | sLFL | 969.1176 | m
Landing |  |  |  | in case of a redesign: CL,max,L can be estimated from:
Landing field length | sLFL | 1550 | m
Temperature above ISA (288,15K) | DTL | 0 | K |  |  | VS,0 see below
Relative density | s | 1
Factor | kL | 0.137 | kg/m³ | (for turboprop aircraft)
Max. lift coefficient, landing | CL,max,L | 2.5351
Mass ratio, landing - take-off | m ML / m TO | 0.932
Wing loading at max. landing mass | m ML / SW | 538.3358 | kg/m² |  |  |  | ## this block provides a max value for wing loading
Wing loading at max. take-off mass | m MTO / SW | 636.15 | kg/m² |  |  |  | when input data are max lift coefficient with flaps
in landing position (selected from literature), and landing field length
Take-off
Take-off field length | sTOFL | 2090 | m
Temperatur above ISA (288,15K) | DTTO | 0 | K
Relative density | s | 1 |  |  |  |  | ## this block provides a minimum value for power to weight
Factor | kTO | 2.25 | m³/kg |  |  |  | ratio as a function of wing loading dependent of max lift coefficient
Exprience value for CL,max,TO | 0,8 * CL,max,L | 2.0281 |  |  |  |  | in take-off config. and take-off field length
Maximum lift coefficient, take-off | CL,max,TO | 2.0281
Stall speed, landing configuration | VS,0 | 58.7219 | m/s
Stall speed, take-off configuration | VS,1 | 65.6531 | m/s
Take-off safety speed | V2 | 78.7837 | m/s |  |  | Calculating propeller efficiency
Average take-off safety speed | 0,707 * V2 | 55.7085 | m/s
Propeller disc diameter | dD | 5.3 | m
Propeller disc area | SD | 22.0618 | m²
T-O power of ONE engine | PS,TO / nE | 8251000 | W
Disc loading | LD | 305.3015 | kWm/kg
Propeller efficiency | ηP | 0.65 |  | <<<< from 7.) Propeller Efficiency
Slope | a | 0.4463 | kg/m³
Power-to-weight ratio | PSTO/mMTO, at mMTO/SW | 283.9108 | W/kg
2nd Segment
Calculation of glide ratio
Aspect ratio | A | 9.4846
Lift coefficient, take-off | CL,TO | 1.4084
Lift-independent drag coefficient, clean | CD,0 (bei Berechnung: 2. Segment) | 0.02 |  | nE | sin(g)
Lift-coefficient, landing | CL,L | 1.5001
Lift-independent drag coefficient, flaps | DCD,flap | 0.01542 |  | 2 | 0.024
Lift-independent drag coefficient, slats | DCD,slat | 0 |  | 3 | 0.027
Profile drag coefficient | CD,P | 0.03542 |  | 4 | 0.03
Oswald efficiency factor; landing configuration | e | 0.75
Glide ratio in take-off configuration | ETO | 11.3414
Calculation of power-to-weight ratio
Number of engines | nE | 2
Take-off safety speed | V2 | 78.7837 | m/s | from Take-Off |  | Calculating propeller efficiency
Disc loading | LD | 305.3015 | kWm/kg | from Take-Off
Propeller Efficiency-2nd Segment | ηP | 0.65 |  | <<<< from 7.) Propeller Efficiency
Climb gradient | sin(g) | 0.024
Power-to-weight ratio | PS,TO / mMTO | 266.752 | W/kg |  |  |  |  | ## these blocks refer to climb rate in 2nd seg and during missed
approach and provide min values for power to weight ratio
while the input value is lift to drag ratio
Missed approach
Calculation of the glide ratio
Lift coefficient, landing | CL,L | 1.5001 |  |  |  | JAR-25 bzw. CS-25 | FAR Part 25
Lift-independent drag coefficient, clean | CD,0 (bei Berechnung: Durchstarten) | 0.02 |  | DCD,gear |  | 0 | 0.015
Lift-independent drag coefficient, flaps | DCD,flap | 0.020004
Lift-independent drag coefficient, slats | DCD,slat | 0
Choose: Certification basis | JAR-25 bzw. CS-25 | no |  | <<<< Choose according to task
| FAR Part 25 | yes
Lift-independent drag coefficient, landing gear | DCD,gear | 0.015 |  | nE | sin(g)
Profile drag coefficient | CD,P | 0.055004 |  | 2 | 0.021
Glide ratio in landing configuration | EL | 9.6346 |  | 3 | 0.024
|  |  |  | 4 | 0.027
Calculation of power-to-weight ratio
Approach speed | VAPP | 60.3623 | m/s |  |  | Calculating propeller efficiency
Disc loading | LD | 305.3015 | kWm/kg | with Take-Off power setting
Propeller Efficiency-Missed Approach | ηP | 0.64 |  | <<<< from 7.) Propeller Efficiency
Climb gradient | sin(g) | 0.021
Power-to-weight ratio | PS,TO / mMTO | 280.9053 | W/kg

## 4.) Max. Glide Ratio in Cruise
Max. Glide Ratio in Curise
Estimation of kE by means of 1.), 2.) or 3.)
1.) From theory
Oswald efficiency factor for kE | e | 0.77
Equivalent surface friction coefficient | Cf,eqv | 0.004 | Roskam / Raymer (see FE-Script)
Factor | kE | 12.2959
2.) Acc. to RAYMER
Factor | kE | 11.07 | for retractable propeller aircraft
3.) From own statistics
Factor | kE | 11.22 | for large propeller driven aircraft: statistics give a value 11,22 --- See 1.) Parameters-Statistics
Estimation of max. glide ratio in cruise, Emax
Factor | kE chosen | 11.22 |  | <<<< Choose according to task
Relative wetted area | Swet / Sw | 6.1 |  | Swet / Sw = 6,0 ... 6,2 bei Verkehrsflugzeugen
Aspect ratio | A | 9.4846 | (from sheet 1)
Max. glide ratio | Emax | 13.9906
| or | 18
Max. glide ratio | Emax chosen | 18 |  | <<<< Choose according to task

## 5.) Preliminary Sizing II
Preliminary Sizing II |  |  |  | ## this block provides a min value for power to weight ratio
Calculations for cruise, matching chart, fuel mass, operating empty mass |  |  |  | and also the cruise altitude; the input values are lift to drag
and aircraft parameters mMTO, mL, mOE, SW, TTO, ... |  |  |  | ratio, the given cruise Mach number, engine parameters and
characteristics of the atmosphere
Parameter |  | Value |  |  | Parameter | Value
Max. glide ratio, cruise | Emax | 18 | (from worksheet 4) |  | V/Vmd | 0.91 | chosen ((1,4))
Aspect ratio | A | 9.4846 | (from worksheet 3) |  | CL/CL,md | 1.2076 | [6 empty] | temperature at any H
Oswald eff. factor, clean | e | 0.85 |  |  | CL | 0.84958
Zero-lift drag coefficient | CD,0 | 0.019543 |  |  | E | 17.6845
Lift coefficient, CL,md | CL,md | 0.70353
Mach number, cruise | MCR | 0.68 | [11 empty] | relative density
CR power of ONE engine | PS,CR / nE calculated | 4322612.8385 | W |  | Calculating propeller efficiency
Disc loading, estimated | LD calculated | 527.6244 | kWm/kg
Cruise speed | VCR | see below
Propeller Efficiency-Cruise | ηP | 0.85 | <<<< from 7.) Propeller Efficiency | [10 empty] | and presure in troposphere
Constants | [6 empty] | A = | 1.8829 | ## These values apply for the PW 120 familly
Ratio of specific heats, air (adiabatic index) | g | 1.4 |  |  |  |  | m = | 0.74093 | engines (such for the ATR 72); for more general values see worksheet 8
Earth acceleration | g | 9.81 | m/s² |  |  |  | n = | 0.92867
Air pressure, ISA, standard | p0 | 101325 | Pa
Euler number | e | 2.7183
Lapse rate in troposphere | L | 0.0065 | K/m
Gas constant | R | 287.053 | K m² / s²
Standard temperature,sea level | T0 | 288.15 | K
[7 empty] | Cruise |  | 2. segment | Missed Approach | Take-off |  | Landing
h [km] | h [ft] | T[K] | σ | p(h) [Pa] | mMTO / SW [kg/m²] | PCR/PS,TO | PS,TO/mMTO [W/kg] | a [m/s] | PS,TO/mMTO | PS,TO/mMTO | PS,TO/mMTO | slope, a | mMTO/SW | PS,TO/mMTO
0 | 0 | 288.15 | 1 | 101325 | 2840.3069 | 1.4149 | 106.7316 | 340.2941 | 266.752 | 280.9053 | 1267.616 | 0.4463 | 636.15 | 0
0.5 | 1640.5 | 284.9 | 0.95285 | 95460.5549 | 2675.9168 | 1.3529 | 110.9962 | 338.3696 | 266.752 | 280.9053 | 1194.2495 | 0.4463
1 | 3281 | 281.65 | 0.90743 | 89874.0288 | 2519.3173 | 1.2929 | 115.483 | 336.434 | 266.752 | 280.9053 | 1124.3598 | 0.4463
1.5 | 4921.5 | 278.4 | 0.86368 | 84555.2316 | 2370.2226 | 1.2349 | 120.2065 | 334.4873 | 266.752 | 280.9053 | 1057.8196 | 0.4463
2 | 6562 | 275.15 | 0.82156 | 79494.2348 | 2228.3545 | 1.1788 | 125.182 | 332.5292 | 266.752 | 280.9053 | 994.5045 | 0.4463
2.5 | 8202.5 | 271.9 | 0.78103 | 74681.3683 | 2093.442 | 1.1247 | 130.4264 | 330.5595 | 266.752 | 280.9053 | 934.2936 | 0.4463
3 | 9843 | 268.65 | 0.74205 | 70107.2162 | 1965.2209 | 1.0725 | 135.9576 | 328.578 | 266.752 | 280.9053 | 877.0691 | 0.4463
3.5 | 11483.5 | 265.4 | 0.70457 | 65762.6128 | 1843.4345 | 1.0221 | 141.795 | 326.5845 | 266.752 | 280.9053 | 822.7164 | 0.4463
4 | 13124 | 262.15 | 0.66856 | 61638.6396 | 1727.8328 | 0.97352 | 147.9596 | 324.5787 | 266.752 | 280.9053 | 771.1239 | 0.4463
4.5 | 14764.5 | 258.9 | 0.63398 | 57726.6208 | 1618.1724 | 0.92666 | 154.4742 | 322.5604 | 266.752 | 280.9053 | 722.183 | 0.4463
5 | 16405 | 255.65 | 0.60078 | 54018.1199 | 1514.217 | 0.88151 | 161.3635 | 320.5295 | 266.752 | 280.9053 | 675.7882 | 0.4463
5.5 | 18045.5 | 252.4 | 0.56893 | 50504.9362 | 1415.7367 | 0.83803 | 168.6542 | 318.4856 | 266.752 | 280.9053 | 631.8368 | 0.4463
6 | 19686 | 249.15 | 0.53839 | 47179.1006 | 1322.508 | 0.79617 | 176.3753 | 316.4284 | 266.752 | 280.9053 | 590.2293 | 0.4463
6.5 | 21326.5 | 245.9 | 0.50912 | 44032.8722 | 1234.3141 | 0.75589 | 184.5582 | 314.3579 | 266.752 | 280.9053 | 550.8687 | 0.4463
7 | 22967 | 242.65 | 0.48108 | 41058.7347 | 1150.9441 | 0.71715 | 193.2374 | 312.2736 | 266.752 | 280.9053 | 513.6611 | 0.4463
7.5 | 24607.5 | 239.4 | 0.45424 | 38249.3924 | 1072.1936 | 0.67992 | 202.4502 | 310.1752 | 266.752 | 280.9053 | 478.5151 | 0.4463
8 | 26248 | 236.15 | 0.42855 | 35597.7669 | 997.8641 | 0.64415 | 212.2372 | 308.0626 | 266.752 | 280.9053 | 445.3422 | 0.4463
8.5 | 27888.5 | 232.9 | 0.404 | 33096.9932 | 927.7633 | 0.6098 | 222.6431 | 305.9355 | 266.752 | 280.9053 | 414.0565 | 0.4463
9 | 29529 | 229.65 | 0.38054 | 30740.4163 | 861.7046 | 0.57684 | 233.7162 | 303.7934 | 266.752 | 280.9053 | 384.5748 | 0.4463 | 636.15 | 350
9.5 | 31169.5 | 226.4 | 0.35813 | 28521.5873 | 799.5071 | 0.54523 | 245.5099 | 301.6361 | 266.752 | 280.9053 | 356.8164 | 0.4463
10 | 32810 | 223.15 | 0.33675 | 26434.26 | 740.9959 | 0.51493 | 258.0823 | 299.4632 | 266.752 | 280.9053 | 330.7031 | 0.4463
10.5 | 34450.5 | 219.9 | 0.31636 | 24472.3871 | 686.0014 | 0.48591 | 271.4974 | 297.2745 | 266.752 | 280.9053 | 306.1593 | 0.4463
11 | 36091 | 216.65 | 0.29692 | 22630.1171 | 634.3595 | 0.45813 | 285.8255 | 295.0696 | 266.752 | 280.9053 | 283.1118 | 0.4463
11.5 | 37731.5 | 216.65 | 0.27454 | 20916.1342 | 586.3137 | 0.42597 | 307.406 | 295.0696 | 266.752 | 280.9053 | 261.6692 | 0.4463
12 | 39372 | 216.65 | 0.25372 | 19330.3584 | 541.8618 | 0.39588 | 330.767 | 295.0696 | 266.752 | 280.9053 | 241.8305 | 0.4463
12.5 | 41012.5 | 216.65 | 0.23448 | 17864.8096 | 500.7801 | 0.36792 | 355.9034 | 295.0696 | 266.752 | 280.9053 | 223.4959 | 0.4463
13 | 42653 | 216.65 | 0.21669 | 16510.3727 | 462.813 | 0.34194 | 382.9501 | 295.0696 | 266.752 | 280.9053 | 206.5513 | 0.4463
Remark: | 1 m = 3,281 ft
Wing loading | mMTO / SW | 636.15 | kg/m² | <<<< Design point from matching chart!
Power-to-weight ratio | PS,TO / mMTO | 283.9108 | W/kg | <<<< Given data is correct when take-off and landing is sizing the aircraft at the same time.
Speed of sound | a | 323.6 | m/s | <<<< Interpolated from table above
Cruise speed, estimated | VCR 1. iteration | 220.048 | m/s
Relative power in cruise | PCR/PS,TO | 0.50582
Relative density in cruise | σ | 0.33033
| TTroposphere | 222.144 | K
Temperature in cruise | T | 222.144 | K
Cruise altitude | hCR | 10154.7662 | m
Cruise altitude | hCR | 33317.7878 | ft
Speed of sound | a | 298.7875 | m/s
Cruise speed, first iteration | VCR 2. iteration | 203.1755 | m/s
Relative power in cruise | PCR/PS,TO | 0.46703
Relative density in cruise | σ | 0.30314
| TTroposphere | 217.7069 | K
Temperature in cruise | T | 217.7069 | K
Cruise altitude | hCR | 10837.3959 | m
Cruise altitude | hCR | 35557.4958 | ft
Speed of sound | a | 295.7884 | m/s
Cruise speed, calculated | VCR 3. iteration | 201.1361 | m/s | use for calculating propeller efficiency
## The set of relationships between power to weight ratio and the
Conversion factor | NM -> m | 1852 | m/NM | wing loading represented in the matching chart give a single pair of values
Design range | R | 500 | NM | that meet all requirements and constraints in an economical manner---->see below
Design range | R | 926000 | m
Distance to alternate | sto_alternate | 200 | NM | typical value | 200 | NM
Distance to alternate | sto_alternate | 370400 | m | Reserve flight distance:
Chose: FAR Part121-Reserves | domestic | no |  | FAR Part 121 | sres
| international | yes |  | domestic | 370400 | m
Extra-fuel for long range |  | 5% |  | international | 416700 | m
Extra flight distance | sres | 416700 | m
Specific fuel consumption | SFCP | 5.8333e-08 | kg/W/s | typical value | 5.5e-08 | kg/W/s
Extra time:
Breguet-Factor, cruise | Bs | 26267899.2507 | m | FAR Part 121 | tloiter
Fuel-Fraction, cruise | Mff,CR | 0.96536 |  | domestic | 2700 | s
Fuel-Fraction, extra flight distance | Mff,RES | 0.98426 |  | international | 1800 | s
Loiter time | tloiter | 1800 | s
Specific fuel consumption, loiter | SFCloiter | 5.8333e-08 | kg/W/s
Breguet-Factor, flight time | Bt | 119373.4969 | s
Fuel-Fraction, loiter | Mff,loiter | 0.98503
|  |  |  | Phase | Mff per flight phases [Roskam]
[5 empty] | index | value
Fuel-Fraction, engine start | Mff,engine | 0.99 | <<<< Copy | start-up | ES | 0.99
Fuel-Fraction, taxi | Mff,taxi | 0.995 | <<<< values | taxi | T | 0.995
Fuel-Fraction, take-off | Mff,TO | 0.995 | <<<< from | take-off | TO | 0.995
Fuel-Fraction, climb | Mff,CLB | 0.985 | <<<< table | climb | CLB | 0.985
Fuel-Fraction, descent | Mff,DES | 0.985 | <<<< on the | descent | DES | 0.985
Fuel-Fraction, landing | Mff,L | 0.995 | <<<< right ! | landing | L | 0.995
Fuel-Fraction, standard flight | Mff,std | 0.92728
Fuel-Fraction, all reserves | Mff,res | 0.94066
Fuel-Fraction, total | Mff | 0.87225
Mission fuel fraction | mF/mMTO | 0.12775
Realtive operating empty mass | mOE/mMTO | 0.54615 |  | original aircraft
Realtive operating empty mass | mOE/mMTO | 0.535 |  | from statistics for turboprops (Jenkinson 1999)
Realtive operating empty mass | mOE/mMTO | 0.59664 | calculated | <<<< Choose according to task
Choose: type of a/c | short / medium range | yes |  | <<<< Choose according to task
| long range | no
Mass: Passengers, including baggage | mPAX | 93 | kg | in kg |  | Short- and Medium Range | Long Range
Number of passengers | nPAX | 180 |  | mPAX |  | 93 | 97.5
Cargo mass | mcargo | 1230 | kg
Payload | mPL | 17970 | kg
Redesign? Enter original aircraft data! Compare with results!
Max. Take-off mass | mMTO | 65199.9378 | kg |  | 78000 | kg | ## the power to weight ratio are the input values for the estimation of
Max. landing mass | mML | 60766.3421 | kg |  | 66000 | kg | operating empty mass mOE/mMTO or relative useful load
Operating empty mass | mOE | 38900.9426 | kg |  | 42600 | kg
Mission fuel fraction, standard flight | mF | 8328.9953 | kg |  | 21760 | kg (max.) | mMTO/SW : | 636.2153 | kg/m² | <<<< compare with design point
Wing area | Sw | 102.4915 | m² |  | 122.6 | m² | PS,TO/mMTO : | 211.5641 | W/kg | <<<< compare with design point
Take-off power | PS,TO | 18510969.4484 | W | all eng. together
T-O power of ONE engine | PS,TO / nE | 9255484.7242 | W | one engine | 8251000 | W | (from worksheet 3)
T-O power of ONE engine | PS,TO / nE | 2080632.966 | lb | one engine
Fuel mass, needed | mF,erf | 8328.9953 | kg
Fuel mass, needed | mF,erf | 9179.2159 | kg
Fuel density | r F | 800 | kg/m³
Fuel volume, needed | VF,erf | 10.4112 | m³ | (check with tank geometry later on)
Max. Payload | mMPL | 17970 | kg
Max. zero-fuel mass | mMZF | 56870.9426 | kg
Fuel mass, all reserves | mF,res | 3868.7157 | kg
Check of assumptions | check: | mML |  | > | mOE+mMPL+mF,res
|  | 60766.3421 | kg | > | 60739.6582 | kg
yes
Aircraft sizing finished!

## 5.1.) System masses
System masses |  |  | Target search: Data -> What-If-Analysis -> Goal Seek
[5 empty] | Set cell: | D3
stays the same | not required |  | 1e-05 |  | To value: | 1e-05
changes |  |  |  |  | By changing: | F8
Input Data from Turbofan Aircraft SR |  |  |  | Data of Turboprop Aircraft SR
mMTO | 64554.8015 | kg |  | mMTO,TP,SR | 65199.9378 | kg
Tges | 176682.7388 | N |  | Pges,TP,SR | 18510.9694 | kW
SW | 101.4669 | m2 |  | SW,TP,SR | 102.4809 | m2
pdE,ref | 0.05042 | kN/kg |  | pdE,TP,SR | 4.1527 | kW/kg
mMTO/SW | 636.2153 | kg/m2
Tges/mMTO | 2.7369 | N/kg
System | msys,TF,SR [kg] | msys/mref |  | msys,TP,SR [kg] | DIffabs [kg] | Diffrel [%]
Fuselage | 9053.8567 |  |  | 9053.8567 | 0 | 0
Wing | 8855.6047 | 87.2758 | mW/SW | 8944.1043 | 88.4996 | 0.99936
H-Tail | 749.3204 | 0.084615 | mH/mW | 756.8088 | 7.4884 | 0.99936
V-Tail | 476.8403 | 0.053846 | mV/mW | 481.6056 | 4.7654 | 0.99936
Nacelle | 544.9603 | 0.0084418 | mNA/mMTO | 550.4064 | 5.4461 | 0.99936
Pylon | 238.4201 | 0.0036933 | mPY/mMTO | 240.8028 | 2.3827 | 0.99936
Undercarriage | 3406.0018 | 0.052761 | mUC/mMTO | 3440.0401 | 34.0383 | 0.99936
Engine | 3437.9835 | F9/F11 | Pges,TP,SR/ldE,TP,SR | 4457.5743 | 1019.5907 | 29.6566
Thrust rev. | 544.9603 |  |  | 0 | -544.9603 | -100
Engine control | 205.7695 |  |  | 205.7695 | 0 | 0
Fuel system | 535.0006 |  |  | 535.0006 | 0 | 0
Oil system | 288.0773 |  |  | 288.0773 | 0 | 0
APU | 82.3078 |  |  | 82.3078 | 0 | 0
Flight con. sys. | 1234.6168 |  |  | 1234.6168 | 0 | 0
Hydr./pneu. Sys. | 658.4623 |  |  | 658.4623 | 0 | 0
Electrical | 823.0779 |  |  | 823.0779 | 0 | 0
Instrument | 288.0773 |  |  | 288.0773 | 0 | 0
Avionics | 205.7695 |  |  | 205.7695 | 0 | 0
ECS | 576.1545 |  |  | 576.1545 | 0 | 0
Oxygen | 205.7695 |  |  | 205.7695 | 0 | 0
Furnishing | 4115.3894 |  |  | 4115.3894 | 0 | 0
Miscellaneous | 205.7695 |  |  | 205.7695 | 0 | 0
Paint | 8.2308 |  |  | 8.2308 | 0 | 0
Contingency | 617.3084 |  |  | 617.3084 | 0 | 0
TOTAL | 37357.729 |  |  | 37974.9799 | 617.2509 | 1.6523
mME/mMTO (%) | 0.5787 |  |  | 0.58244 | 0.003741 | 0.64645
Crew | 411.5389 |  |  | 411.5389 | 0 | 0
Consumable | 514.4237 |  |  | 514.4237 | 0 | 0
TOTAL | 38283.6917 |  |  | 38900.9425 | 617.2509 | 1.6123
mOE/mMTO | 0.59304 |  |  | 0.59664 | 0.003599 | 0.60688
Payload | 17970 |  |  | 17970 | 0 | 0
Fuel | 8301.1093 |  |  | 8328.9953 | 27.8859 | 0.33593
TOTAL | 64554.801 |  |  | 65199.9378 | 645.1368 | 0.99936
TOTAL/mMTO (%) | 1 |  |  | 1 | -1.5337e-08

## 7.) Propeller Efficiency
Propeller Efficiency Evaluation
Propeller efficiency for variable pitch propellers as a function of aircraft
speed and disc loading (the reference surface area is the propeller disc area).
L-disc loading
SD-disc area
## First iteration: PTO is unknown, but is being estimated with the left figure
## Second iteration: after applying the preliminary sizing method, new results for PTO are obtained;
these new results are used to estimate better propeller efficiencies using the left diagram, as a second iteration
## See the scheme on the right

## 8.) Power variation with alt.
Power variation with altitude during cruise
I) Theoretical results
The turboprop engine | Generic Equation | No. | Available equations | From (see List of References) | Required parameters
# gas turbine driving a propeller |  | 1) |  | W. Austyn Mair | A, n
# relatively high weight per unit of cruise thrust |  |  |  | David L. Birdsall [2]
# low cruise speed and low thrust to weight ratio
# good fuel economy |  | 2) |  | G.J.J. Ruijgrok [8] | n
# superior performance to that of a turbojet or
turbofan engine during take-off and climb
# propulsive efficiency nearly constant during cruise |  | 3) |  | John D. Anderson Jr. [1] | n
# lower maintenance cost
# more reliable engine
|  | 4) |  | Trevor Young [11] | A, n
|  | 5) |  | Denis Howe [4]
|  | 6) |  | Mihaela Niţă [7] | A, m. n
II) An experimental variation for the PW 120 engine
|  |  | Power (cruise) | Pcruise/Po | Altitude [ft] | Altitude[m]
|  |  | 872.22 | 0.42523 | 30000 | 9144
|  |  | 1016.66 | 0.49565 | 25000 | 7620
|  |  | 1200 | 0.58504 | 20000 | 6096
|  |  | 1350 | 0.65817 | 15000 | 4572
|  |  | 1519.44 | 0.74077 | 10000 | 3048
|  |  | 1616.66 | 0.78817 | 5000 | 1524
Results taken from experimental graph (Ref. no [6])
III) Results for the required parameters for the chosen equation marked in red (eq. no. 6)
Author | Ref.Nr. | Page | Engine | A | m | n
Schaufele | [10] | 187 | generic | 1036 | 0.101 | 0.851
Brüning | [3] | 58 | T 64-GE-7 | 1121 | 0.168 | 0.755
Russel | [9] | 16 | Rolls-Royce | 1725 | 0.267 | 0.966
Loftin | [5] | 375 | generic | 1089 | 0.091 | 0.924
McCormick & Barnes | [6] | 351 | PW 120 | 1883 | 0.740 | 0.929
Average |  |  |  | 1371 | 0.273 | 0.885
# The results from the above Table were obtained by using Excel Solver for optimizing the experimental data read from the mentioned references
# The most general values for these parameters are stated as average
# We recommend choosing acordingly with the needs
IV) Compendium of calculation
Schaufele | Experimental |  | Equation 4 |  | Equation 6
|  |  | n | 0.77566 | n | 0.85112
|  |  | A | 0.92699 | A | 1.0359
[5 empty] | m | 0.10061
P/P0 | H[ft] | H[m] | P/P0-eq | Error | H[ft] | H[m] | H[km] | Velocity[kts] | Velocity[km/h] | M | Velocity[m/s] | P/P0exp | P/P0eq | Error
0.919 | 0 | 0 | 0.92699 | 6.3893e-05 | 0 | 0 | 0 | 100 | 185.2 | 0.15118 | 51.4444 | 0.88 | 0.8566 | 0.00054761
0.746 | 10000 | 3048 | 0.73275 | 0.00017561 | 0 | 0 | 0 | 200 | 370.4 | 0.30235 | 102.8889 | 0.913 | 0.91847 | 2.9881e-05
0.58 | 20000 | 6096 | 0.56885 | 0.00012434 | 0 | 0 | 0 | 300 | 555.6 | 0.45353 | 154.3333 | 0.919 | 0.95671 | 0.0014219
0.48 | 25000 | 7620 | 0.49738 | 0.00030193 | 10000 | 3048 | 3.048 | 100 | 185.2 | 0.15666 | 51.4444 | 0.68 | 0.66417 | 0.00025068
|  |  |  | 0.00066577 | 10000 | 3048 | 3.048 | 200 | 370.4 | 0.31332 | 102.8889 | 0.726 | 0.71214 | 0.0001922
[5 empty] | 10000 | 3048 | 3.048 | 300 | 555.6 | 0.46997 | 154.3333 | 0.755 | 0.74179 | 0.00017459
[5 empty] | 20000 | 6096 | 6.096 | 100 | 185.2 | 0.16272 | 51.4444 | 0.493 | 0.50499 | 0.00014376
[5 empty] | 20000 | 6096 | 6.096 | 200 | 370.4 | 0.32545 | 102.8889 | 0.546 | 0.54146 | 2.0588e-05
[5 empty] | 20000 | 6096 | 6.096 | 300 | 555.6 | 0.48817 | 154.3333 | 0.589 | 0.56401 | 0.00062465
[5 empty] | 25000 | 7620 | 7.62 | 100 | 185.2 | 0.16613 | 51.4444 | 0.386 | 0.43672 | 0.0025724
[5 empty] | 25000 | 7620 | 7.62 | 200 | 370.4 | 0.33225 | 102.8889 | 0.439 | 0.46826 | 0.00085618
[5 empty] | 25000 | 7620 | 7.62 | 300 | 555.6 | 0.49838 | 154.3333 | 0.521 | 0.48776 | 0.0011051
[13 empty] | sum | 0.0079395
Brüning | Experimental |  |  |  |  | Equation 4 |  | Equation 6
[6 empty] | n | 0.73967 | A | 1.1207
[6 empty] | A | 0.93283 | n | 0.75483
[8 empty] | m | 0.16793
Pexp | P/P0 | H[m] | H[m] | Pexp | P/P0exp | P/P0eq | Error | V[m/s] | M | P/p0eq | Error
2860 | 0.97611 | 0 | 0 | 2460 | 0.83959 | 0.93283 | 0.0086927 | 50 | 0.14693 | 0.81212 | 0.0007547
2260 | 0.77133 | 3000 | 0 | 2560 | 0.87372 | 0.93283 | 0.0034934 | 100 | 0.29386 | 0.91237 | 0.0014937
1790 | 0.61092 | 6000 | 0 | 2860 | 0.97611 | 0.93283 | 0.0018735 | 150 | 0.4408 | 0.97665 | 2.9716e-07
1360 | 0.46416 | 8500 | 0 | 2940 | 1.0034 | 0.93283 | 0.0049826 | 200 | 0.58773 | 1.025 | 0.00046575
950 | 0.32423 | 11000 | 3000 | 2000 | 0.68259 | 0.74818 | 0.0043016 | 50 | 0.14693 | 0.64843 | 0.0011673
630 | 0.21502 | 13700 | 3000 | 2100 | 0.71672 | 0.74818 | 0.00098954 | 100 | 0.29386 | 0.72847 | 0.00013801
|  |  | 3000 | 2260 | 0.77133 | 0.74818 | 0.00053595 | 150 | 0.4408 | 0.7798 | 7.1712e-05
|  |  | 3000 | 2455 | 0.83788 | 0.74818 | 0.0080467 | 200 | 0.58773 | 0.8184 | 0.00037979
|  |  | 6000 | 1535 | 0.52389 | 0.59019 | 0.0043954 | 50 | 0.14693 | 0.50902 | 0.00022117
|  |  | 6000 | 1600 | 0.54608 | 0.59019 | 0.001946 | 100 | 0.29386 | 0.57185 | 0.00066454
|  |  | 6000 | 2260 | 0.77133 | 0.59019 | 0.032813 | 150 | 0.4408 | 0.61215 | 0.02534
|  |  | 6000 | 1960 | 0.66894 | 0.59019 | 0.0062021 | 200 | 0.58773 | 0.64244 | 0.00070209
|  |  | 8500 | 1120 | 0.38225 | 0.4773 | 0.0090331 | 50 | 0.14693 | 0.40986 | 0.00076239
|  |  | 8500 | 1220 | 0.41638 | 0.4773 | 0.0037104 | 100 | 0.29386 | 0.46046 | 0.0019427
|  |  | 8500 | 1360 | 0.46416 | 0.4773 | 0.00017244 | 150 | 0.4408 | 0.4929 | 0.00082592
|  |  | 8500 | 1500 | 0.51195 | 0.4773 | 0.0012006 | 200 | 0.58773 | 0.5173 | 2.8662e-05
[7 empty] | 0.092389 |  |  | sum | 0.034959
Russel | Experimental |  |  |  |  | Equation 4 |  | Equation 6
[6 empty] | A | 1.3903 | A | 1.7251
[6 empty] | n | 0.96606 | m | 0.2674
[8 empty] | n | 0.96569
H[ft] | H[m] | sigma | Mach number | Pexp | Pexp/P0 | P/P0eq | Error | P/P0eq | Error
15000 | 4572 | 0.62925 | 0.35 | 1255 | 0.83667 | 0.88872 | 0.0027097 | 0.83297 | 1.3691e-05
15000 | 4572 | 0.62925 | 0.4 | 1290 | 0.86 | 0.88872 | 0.00082491 | 0.86325 | 1.0534e-05
15000 | 4572 | 0.62925 | 0.45 | 1325 | 0.88333 | 0.88872 | 2.9029e-05 | 0.89087 | 5.6739e-05
15000 | 4572 | 0.62925 | 0.5 | 1375 | 0.91667 | 0.88872 | 0.00078095 | 0.91632 | 1.1943e-07
15000 | 4572 | 0.62925 | 0.55 | 1410 | 0.94 | 0.88872 | 0.0026295 | 0.93997 | 6.6918e-10
20000 | 6096 | 0.53282 | 0.35 | 1080 | 0.72 | 0.7568 | 0.0013539 | 0.70936 | 0.00011319
20000 | 6096 | 0.53282 | 0.4 | 1100 | 0.73333 | 0.7568 | 0.00055049 | 0.73515 | 3.289e-06
20000 | 6096 | 0.53282 | 0.45 | 1135 | 0.75667 | 0.7568 | 1.6708e-08 | 0.75867 | 4.0076e-06
20000 | 6096 | 0.53282 | 0.5 | 1175 | 0.78333 | 0.7568 | 0.00070423 | 0.78035 | 8.9217e-06
20000 | 6096 | 0.53282 | 0.55 | 1210 | 0.80667 | 0.7568 | 0.0024871 | 0.80049 | 3.8157e-05
25000 | 7620 | 0.44813 | 0.35 | 900 | 0.6 | 0.64026 | 0.0016205 | 0.60016 | 2.6612e-08
25000 | 7620 | 0.44813 | 0.4 | 925 | 0.61667 | 0.64026 | 0.00055642 | 0.62198 | 2.8227e-05
25000 | 7620 | 0.44813 | 0.45 | 950 | 0.63333 | 0.64026 | 4.7914e-05 | 0.64188 | 7.3051e-05
25000 | 7620 | 0.44813 | 0.5 | 993 | 0.662 | 0.64026 | 0.00047283 | 0.66022 | 3.1644e-06
25000 | 7620 | 0.44813 | 0.55 | 1020 | 0.68 | 0.64026 | 0.0015796 | 0.67726 | 7.4888e-06
[7 empty] | 0.016347 | sum | 0.0003606
Loftin | Experimental | [7 empty] | Equation 4 |  | Equation 6
[9 empty] | A | 0.9736 | A | 1.0888
[9 empty] | n | 0.91215 | n | 0.92411
[11 empty] | m | 0.09121
H[ft] | H[m} | sigma | V [mph] | V[km/h] | V[m/s] | a | M | Pexp/P0 | P/P0-eq1 | Error | P/P0-eq2 | Error
0 | 0 | 1 | 100 | 160.9344 | 44.704 | 340.2941 | 0.13137 | 0.91 | 0.9736 | 0.0040454 | 0.90481 | 2.6927e-05
0 | 0 | 1 | 200 | 321.8688 | 89.408 | 340.2941 | 0.26274 | 0.925 | 0.9736 | 0.0023623 | 0.96386 | 0.0015102
0 | 0 | 1 | 300 | 482.8032 | 134.112 | 340.2941 | 0.39411 | 0.96 | 0.9736 | 0.00018505 | 1.0002 | 0.001614
0 | 0 | 1 | 400 | 643.7376 | 178.816 | 340.2941 | 0.52547 | 1.1 | 0.9736 | 0.015976 | 1.0268 | 0.0053631
5000 | 1524 | 0.86167 | 100 | 160.9344 | 44.704 | 334.3936 | 0.13369 | 0.81 | 0.84997 | 0.0015979 | 0.78977 | 0.00040922
5000 | 1524 | 0.86167 | 200 | 321.8688 | 89.408 | 334.3936 | 0.26737 | 0.825 | 0.84997 | 0.00062368 | 0.84131 | 0.00026614
5000 | 1524 | 0.86167 | 300 | 482.8032 | 134.112 | 334.3936 | 0.40106 | 0.86 | 0.84997 | 0.00010053 | 0.87301 | 0.00016927
5000 | 1524 | 0.86167 | 400 | 643.7376 | 178.816 | 334.3936 | 0.53475 | 0.9 | 0.84997 | 0.0025026 | 0.89622 | 1.4283e-05
10000 | 3048 | 0.73849 | 100 | 160.9344 | 44.704 | 328.3871 | 0.13613 | 0.7 | 0.7384 | 0.0014744 | 0.68597 | 0.00019692
10000 | 3048 | 0.73849 | 200 | 321.8688 | 89.408 | 328.3871 | 0.27226 | 0.72 | 0.7384 | 0.00033851 | 0.73074 | 0.00011525
10000 | 3048 | 0.73849 | 300 | 482.8032 | 134.112 | 328.3871 | 0.4084 | 0.745 | 0.7384 | 4.3579e-05 | 0.75827 | 0.00017599
10000 | 3048 | 0.73849 | 400 | 643.7376 | 178.816 | 328.3871 | 0.54453 | 0.78 | 0.7384 | 0.0017307 | 0.77843 | 2.4781e-06
15000 | 4572 | 0.62925 | 100 | 160.9344 | 44.704 | 322.2688 | 0.13872 | 0.61 | 0.63808 | 0.00078866 | 0.59266 | 0.00030078
15000 | 4572 | 0.62925 | 200 | 321.8688 | 89.408 | 322.2688 | 0.27743 | 0.63 | 0.63808 | 6.5336e-05 | 0.63134 | 1.7843e-06
15000 | 4572 | 0.62925 | 300 | 482.8032 | 134.112 | 322.2688 | 0.41615 | 0.65 | 0.63808 | 0.00014201 | 0.65512 | 2.6227e-05
15000 | 4572 | 0.62925 | 400 | 643.7376 | 178.816 | 322.2688 | 0.55487 | 0.68 | 0.63808 | 0.001757 | 0.67254 | 5.5669e-05
20000 | 6096 | 0.53282 | 100 | 160.9344 | 44.704 | 316.0319 | 0.14145 | 0.52 | 0.54826 | 0.0007985 | 0.50912 | 0.00011834
20000 | 6096 | 0.53282 | 200 | 321.8688 | 89.408 | 316.0319 | 0.28291 | 0.54 | 0.54826 | 6.8191e-05 | 0.54235 | 5.5153e-06
20000 | 6096 | 0.53282 | 300 | 482.8032 | 134.112 | 316.0319 | 0.42436 | 0.56 | 0.54826 | 0.00013788 | 0.56278 | 7.736e-06
20000 | 6096 | 0.53282 | 400 | 643.7376 | 178.816 | 316.0319 | 0.56582 | 0.59 | 0.54826 | 0.0017424 | 0.57774 | 0.00015021
25000 | 7620 | 0.44813 | 100 | 160.9344 | 44.704 | 309.6695 | 0.14436 | 0.44 | 0.46818 | 0.00079406 | 0.43467 | 2.8454e-05
25000 | 7620 | 0.44813 | 200 | 321.8688 | 89.408 | 309.6695 | 0.28872 | 0.45 | 0.46818 | 0.00033048 | 0.46303 | 0.00016987
25000 | 7620 | 0.44813 | 300 | 482.8032 | 134.112 | 309.6695 | 0.43308 | 0.47 | 0.46818 | 3.3158e-06 | 0.48048 | 0.00010979
25000 | 7620 | 0.44813 | 400 | 643.7376 | 178.816 | 309.6695 | 0.57744 | 0.49 | 0.46818 | 0.00047615 | 0.49325 | 1.0579e-05
[10 empty] | 0.038085 | sum | 0.010849
McCormick & Barnes | Experimental | [8 empty] | Equation 6
[10 empty] | A | 1.8829
[10 empty] | m | 0.92867
[10 empty] | n | 0.74093
Pexp | Pexp/P0 | H[ft] | H[m] | V[m/s] | sigma | M | a | Pcr | P/P0-eq | P/P0-eq | Error
872.22 | 0.42523 | 30000 | 9144 |  |  |  |  | 872.22 | 0.42523
1016.66 | 0.49565 | 25000 | 7620 | 141.994 | 0.44813 | 0.45853 | 309.6695 | 1016.66 | 0.49565 | 0.50142 | 3.3216e-05
1200 | 0.58504 | 20000 | 6096 | 141.994 | 0.53282 | 0.4493 | 316.0319 | 1200 | 0.58504 | 0.58006 | 2.4824e-05
1350 | 0.65817 | 15000 | 4572 | 141.994 | 0.62925 | 0.44061 | 322.2688 | 1350 | 0.65817 | 0.66722 | 8.1881e-05
1519.44 | 0.74077 | 10000 | 3048 | 141.994 | 0.73849 | 0.4324 | 328.3871 | 1519.44 | 0.74077 | 0.76344 | 0.00051386
1616.66 | 0.78817 | 5000 | 1524 |  |  |  |  | 1616.66 | 0.78817 | sum | 0.00065378
V) List of references
Anderson, John D. Jr.: Introduction to Flight. Boston : The McGraw Hill Higher Education, 2005 | [1]
Birdsall, David L; Smetana, Frederick O.; Mair, Austyn W.: Aircraft Performance. Cambridge : Cambridge University Press, 1992 | [2]
Brüning, G.; Hafer, X.: Flugleistungen : Grundlagen, Flugzustände, Flugabschnitte. Berlin : Springer, 1978 | [3]
Howe, Denis: Aircraft Conceptual Design Synthesis. London : Professional Engineering Publishing Limited, 2000 | [4]
Loftin, L.K.: Subsonic Aircraft : Evolution and the Matching of Size to Performance. NASA Reference Publication 1060, 1980 | [5]
McCormick, Barnes W.: Aerodynamics, Aeronautics, and Flight Mechanics. New York : John Wiley&Sons, 1995 | [6]
Niţă, M.: Aircraft Design Studies Based on ATR 72, Project, Hamburg University of Applied Sciences, Depatment of Automotive and Aeronautical Engineering, 2008, http://bibliothek.ProfScholz.de | [7]
Ruijgrok, G.J.J.: Elements of Airplane Performance. Delft : Delft University Press, 1996 | [8]
Russel, J.B.: Performance and Stability of Aircraft. London : Arnold, 1996 | [9]
Schaufele, R. D.: The elements of Aircraft Preliminary Design, Santa Ana, Calif : Aries, 2000 | [10]

## (c)
Copyright © 2023
Tobias Albrecht
The spreadsheet for the Project (Master studies)
"Design of a Modern Passenger Aircraft with Diesel Engine and Propeller"
is free software: you can redistribute it and/or modify it
under the terms of the GNU General Public License as published by
the Free Software Foundation, License Version 3.
The spreadsheet is distributed in the hope that it will be useful,
but WITHOUT ANY WARRANTY; without even the implied warranty of
MERCHANTABILITY or FITNESS FOR A PARTICULAR PURPOSE.
See the GNU General Public License for more details.
https://www.gnu.org/licenses
This file is stored here:
https://doi.org/10.7910/DVN/VQCSCF