## Calculation P
Index | Type Designator | Model | WTC (EC) | WTC_NEU_EC | WTC (ICAO) | WTC_NEU_ICAO | WTC (FAA) | WTC_NEU_FAA | WTC (CAA) | WTC_NEU_CAA | max. landing weight [kg] | SO | wing span [m] | SO | approach speed (VAT) [m/s] | SO | Oswald Factor [-] | Oswald Factor M2 | Induced Power [W] | in MW | Induced Power M2 [MW] | Deviation [%] | Sources
1 | A388 | Airbus A-380-800 | CAT-A | 6 | J | 4 | A | 9 | J | 6 | 394000 | [1] | 79.75 | [1] | 72.0165 | [2] | 0.84507 | #N/A | 20044459.8159 | 20.0445 |  |  | [1] | https://www.airbus.com/sites/g/files/jlcbta136/files/2021-11/Airbus-Aircraft-AC-A380.pdf
2 | A124 | Antonov An-124 | CAT-A | 6 | H | 3 | D | 6 | J | 6 | 330000 | [3] | 73.3 | [3] | 72.0165 | [4] | 0.84175 | #N/A | 16710479.5749 | 16.7105 |  |  | [2] | https://contentzone.eurocontrol.int/aircraftperformance/details.aspx?ICAO=A388
3 | A332 | Airbus A-330-200 | CAT-B | 5 | H | 3 | B | 8 | H | 5 | 182000 | [5] | 60.3 | [5] | 69.4444 | [6] | 0.84095 | #N/A | 7796256.8855 | 7.7963 |  |  | [3] | https://www.volga-dnepr.com/files/booklet/an-124e_final.pdf
4 | A333 | Airbus A-330-300 | CAT-B | 5 | H | 3 | B | 8 | H | 5 | 187000 | [5] | 60.3 | [5] | 69.9588 | [7] | 0.84072 | #N/A | 8172231.1165 | 8.1722 |  |  | [4] | https://contentzone.eurocontrol.int/aircraftperformance/details.aspx?ICAO=A124
5 | A343 | Airbus A-340-300 | CAT-B | 5 | H | 3 | B | 8 | H | 5 | 192000 | [8] | 60.3 | [8] | 69.9588 | [9] | 0.8407 | 0.81692 | 8615298.4988 | 8.6153 | 8.8661 | 2.8288 | [5] | https://www.airbus.com/sites/g/files/jlcbta136/files/2021-11/Airbus-Commercial-Aircraft-AC-A330.pdf
6 | A345 | Airbus A-340-500 | CAT-B | 5 | H | 3 | B | 8 | H | 5 | 246000 | [10] | 63.45 | [10] | 71.5021 | [11] | 0.84391 | #N/A | 12450188.3586 | 12.4502 |  |  | [6] | https://contentzone.eurocontrol.int/aircraftperformance/details.aspx?ICAO=A332
7 | A346 | Airbus A-340-600 | CAT-B | 5 | H | 3 | B | 8 | H | 5 | 265000 | [10] | 63.45 | [10] | 74.0741 | [12] | 0.84391 | #N/A | 13946003.3033 | 13.946 |  |  | [7] | https://contentzone.eurocontrol.int/aircraftperformance/details.aspx?ICAO=A333
8 | A359 | Airbus A-350-900 XWB | CAT-B | 5 | H | 3 | B | 8 | H | 5 | 207000 | [13] | 64.75 | [13] | 72.0165 | [14] | 0.87448 | #N/A | 8110822.4013 | 8.1108 |  |  | [8] | https://www.airbus.com/sites/g/files/jlcbta136/files/2021-11/Airbus-Commercial-Aircraft-AC-A340-200-300.pdf
9 | B744 | Boeing 747-400 | CAT-B | 5 | H | 3 | B | 8 | H | 5 | 285764 | [15] | 64.44 | [15] | 78.1893 | [16] | 0.83775 | #N/A | 15004716.0312 | 15.0047 |  |  | [9] | https://contentzone.eurocontrol.int/aircraftperformance/details.aspx?ICAO=A343
10 | B748 | Boeing 747-8 | CAT-B | 5 | H | 3 | B | 8 | H | 5 | 312072 | [17] | 68.4 | [17] | 74.5885 | [18] | 0.84018 | #N/A | 16601157.9087 | 16.6012 |  |  | [10] | https://www.airbus.com/sites/g/files/jlcbta136/files/2021-11/Airbus-Commercial-Aircraft-AC-A340-500_600.pdf
11 | B772 | Boeing 777-200 | CAT-B | 5 | H | 3 | B | 8 | H | 5 | 201800 | [19] | 60.93 | [19] | 72.0165 | [20] | 0.84127 | #N/A | 9048982.2048 | 9.049 |  |  | [11] | https://contentzone.eurocontrol.int/aircraftperformance/details.aspx?ICAO=A345
12 | B773 | Boeing 777-300 | CAT-B | 5 | H | 3 | B | 8 | H | 5 | 237680 | [19] | 60.93 | [19] | 76.6461 | [21] | 0.84127 | #N/A | 11794633.6307 | 11.7946 |  |  | [12] | https://contentzone.eurocontrol.int/aircraftperformance/details.aspx?ICAO=A346
13 | B77L | Boeing 777-200LR | CAT-B | 5 | H | 3 | B | 8 | H | 5 | 223168 | [24] | 64.8 | [24] | 72.0165 | [22] | 0.84333 | #N/A | 9760469.289 | 9.7605 |  |  | [13] | https://www.airbus.com/sites/g/files/jlcbta136/files/2021-11/Airbus-Commercial-Aircraft-AC-A350-900-1000.pdf
14 | B77W | Boeing 777-300ER | CAT-B | 5 | H | 3 | B | 8 | H | 5 | 251290 | [24] | 64.8 | [24] | 76.6461 | [23] | 0.84333 | #N/A | 11627839.7136 | 11.6278 |  |  | [14] | https://contentzone.eurocontrol.int/aircraftperformance/details.aspx?ICAO=A359
15 | B788 | Boeing 787-8 | CAT-B | 5 | H | 3 | B | 8 | H | 5 | 172365 | [25] | 60.12 | [25] | 74.5885 | [26] | 0.83956 | #N/A | 6560297.6425 | 6.5603 |  |  | [15] | https://www.boeing.com/resources/boeingdotcom/commercial/airports/acaps/747_4.pdf
16 | B789 | Boeing 787-9 | CAT-B | 5 | H | 3 | B | 8 | H | 5 | 192776 | [25] | 60.12 | [25] | 78.7037 | [26] | 0.83956 | #N/A | 7776924.4003 | 7.7769 |  |  | [16] | https://contentzone.eurocontrol.int/aircraftperformance/details.aspx?ICAO=B744
17 | IL96 | Ilyushin Il-96-300 | CAT-B | 5 | H | 3 | D | 6 | H | 5 | 175000 | [28] | 55.57 | [28] | 77.1605 | [27] | 0.83554 | #N/A | 7688053.4305 | 7.6881 |  |  | [17] | https://www.boeing.com/resources/boeingdotcom/commercial/airports/acaps/747_8.pdf
18 | A306 | Airbus A-300-600 | CAT-C | 4 | H | 3 | C | 7 | H | 5 | 140000 | [29] | 44.84 | [29] | 71.5021 | [30] | 0.82916 | 0.81971 | 8217745.446 | 8.2177 | 8.3125 | 1.1402 | [18] | https://contentzone.eurocontrol.int/aircraftperformance/details.aspx?ICAO=B748
19 | A310 | Airbus A-310 | CAT-C | 4 | H | 3 | C | 7 | H | 5 | 124000 | [31] | 43.9 | [31] | 71.5021 | [32] | 0.82637 | 0.80021 | 6748470.7368 | 6.7485 | 6.9691 | 3.1657 | [19] | https://www.boeing.com/resources/boeingdotcom/commercial/airports/acaps/777_23.pdf
20 | B703 | Boeing 707-320B | CAT-C | 4 | H | 3 | D | 6 | H | 5 | 97500 | [33] | 44.42 | [33] | 65.8436 | [26] | 0.84546 | #N/A | 4325452.9875 | 4.3255 |  |  | [20] | https://contentzone.eurocontrol.int/aircraftperformance/details.aspx?ICAO=B772
21 | B752 | Boeing 757-200 | CAT-C | 4 | M | 2 | E | 5 | UM | 4 | 95250 | [34] | 38.05 | [34] | 70.4733 | [26] | 0.84245 | 0.83012 | 5275175.6083 | 5.2752 | 5.3535 | 1.464 | [21] | https://contentzone.eurocontrol.int/aircraftperformance/details.aspx?ICAO=B773
22 | B753 | Boeing 757-300 | CAT-C | 4 | M | 2 | E | 5 | UM | 4 | 101610 | [34] | 38.06 | [34] | 73.0453 | [26] | 0.84246 | #N/A | 5788676.6059 | 5.7887 |  |  | [22] | https://contentzone.eurocontrol.int/aircraftperformance/details.aspx?ICAO=B77L
23 | B762 | Boeing 767-200 | CAT-C | 4 | H | 3 | C | 7 | H | 5 | 123377 | [35] | 47.57 | [35] | 68.4156 | [26] | 0.83966 | #N/A | 5852346.2733 | 5.8523 |  |  | [23] | https://contentzone.eurocontrol.int/aircraftperformance/details.aspx?ICAO=B77W
24 | B763 | Boeing 767-300 | CAT-C | 4 | H | 3 | C | 7 | H | 5 | 136078 | [35] | 47.57 | [35] | 72.0165 | [27] | 0.83966 | 0.83377 | 6763337.2452 | 6.7633 | 6.8111 | 0.70119 | [24] | https://www.boeing.com/resources/boeingdotcom/commercial/airports/acaps/777_2lr3er.pdf
25 | B764 | Boeing 767-400ER | CAT-C | 4 | H | 3 | C | 7 | H | 5 | 158757 | [35] | 51.92 | [35] | 77.1605 | [26] | 0.84274 | #N/A | 7186092.6597 | 7.1861 |  |  | [25] | https://www.boeing.com/resources/boeingdotcom/commercial/airports/acaps/787.pdf
26 | C135 | Boeing C-135 | CAT-C | 4 | H | 3 | D | 6 | UM | 4 | 106600 | [36] | 39.9 | [37] | 77.1605 | [37] | 0.83255 | #N/A | 5553275.8193 | 5.5533 |  |  | [26] | https://www.boeing.com/assets/pdf/commercial/airports/faqs/arcandapproachspeeds.pdf
27 | DC10 | McDonnell Douglas DC-10-30 | CAT-C | 4 | H | 3 | C | 7 | H | 5 | 186427 | [38] | 47.35 | [38] | 76.6461 | [26] | 0.83187 | #N/A | 12151116.4589 | 12.1511 |  |  | [27] | https://contentzone.eurocontrol.int/aircraftperformance/details.aspx?ICAO=IL96
28 | DC85 | Douglas DC-8-50 | CAT-C | 4 | H | 3 | D | 6 | H | 5 | 98431 | [40] | 43.4 | [39] | 70.4733 | [39] | 0.84787 | #N/A | 4302472.4145 | 4.3025 |  |  | [28] | https://booksite.elsevier.com/9780340741528/appendices/data-a/table-7/table.htm
29 | IL76 | Ilyushin Il-76 | CAT-C | 4 | H | 3 | D | 6 | H | 5 | 152000 | [41] | 50.5 | [42] | 61.7284 | [42] | 0.84039 | #N/A | 8728216.7565 | 8.7282 |  |  | [29] | https://www.airbus.com/sites/g/files/jlcbta136/files/2021-11/Airbus-Commercial-Aircraft-AC-A300-600-Dec-2009.pdf
30 | MD11 | McDonnell Douglas MD-11 | CAT-C | 4 | H | 3 | C | 7 | H | 5 | 195048 | [43] | 51.97 | [43] | 81.7901 | [44] | 0.87833 | 0.82082 | 9799495.0988 | 9.7995 | 10.4861 | 6.5481 | [30] | https://contentzone.eurocontrol.int/aircraftperformance/details.aspx?ICAO=A306
31 | A318 | Airbus A-318 | CAT-D | 3 | M | 2 | F | 4 | LM | 3 | 57500 | [45] | 34.1 | [45] | 64.3004 | [46] | 0.83318 | #N/A | 2652522.1968 | 2.6525 |  |  | [31] | https://www.airbus.com/sites/g/files/jlcbta136/files/2021-11/Airbus-Commercial-Aircraft-AC-A310-Dec-2009.pdf
32 | A319 | Airbus A-319 | CAT-D | 3 | M | 2 | F | 4 | LM | 3 | 62500 | [47] | 34.1 | [47] | 66.8724 | [48] | 0.8296 | #N/A | 3026375.8843 | 3.0264 |  |  | [32] | https://contentzone.eurocontrol.int/aircraftperformance/details.aspx?ICAO=A310
33 | A320 | Airbus A-320 | CAT-D | 3 | M | 2 | F | 4 | LM | 3 | 66000 | [49] | 35.8 | [49] | 70.4733 | [50] | 0.91166 | 0.74165 | 2643943.1028 | 2.6439 | 3.25 | 18.6485 | [33] | https://www.boeing.com/resources/boeingdotcom/commercial/airports/acaps/707.pdf
34 | A321 | Airbus A-321 | CAT-D | 3 | M | 2 | F | 4 | LM | 3 | 77800 | [51] | 34.1 | [51] | 72.5309 | [52] | 0.83016 | 0.74607 | 4320646.5205 | 4.3206 | 4.8076 | 10.1297 | [34] | https://www.boeing.com/resources/boeingdotcom/commercial/airports/acaps/757_23.pdf
35 | AN12 | Antonov An-12 | CAT-D | 3 | M | 2 | / |  | LM | 3 | 58000 | [53] | 38 | [53] | 62.7572 | [54] | 0.77044 | #N/A | 2408091.1163 | 2.4081 |  |  | [35] | https://www.boeing.com/resources/boeingdotcom/commercial/airports/acaps/767_REV_I.pdf
36 | B736 | Boeing 737-600 | CAT-D | 3 | M | 2 | F | 4 | LM | 3 | 55111 | [55] | 34.32 | [55] | 64.8148 | [56] | 0.8342 | #N/A | 2383534.0525 | 2.3835 |  |  | [36] | https://www.safie.hq.af.mil/Portals/78/documents/IEN/KC-135%20Landing%20Weight%20Leave-Behind.pdf?ver=2020-06-15-133055-253#:~:text=The%20maximum%20landing%20weight%20for,Air%20Operations%20Command%20(CAOC).
37 | B737 | Boeing 737-700 | CAT-D | 3 | M | 2 | F | 4 | LM | 3 | 58604 | [55] | 34.32 | [55] | 67.9012 | [57] | 0.8342 | #N/A | 2572740.0737 | 2.5727 |  |  | [37] | https://contentzone.eurocontrol.int/aircraftperformance/details.aspx?ICAO=C135
38 | B738 | Boeing 737-800 | CAT-D | 3 | M | 2 | F | 4 | LM | 3 | 66361 | [55] | 34.32 | [55] | 73.0453 | [58] | 0.8342 | #N/A | 3066569.574 | 3.0666 |  |  | [38] | https://www.boeing.com/resources/boeingdotcom/commercial/airports/acaps/dc10.pdf
39 | B739 | Boeing 737-900 | CAT-D | 3 | M | 2 | F | 4 | LM | 3 | 66814 | [55] | 34.32 | [55] | 72.5309 | [59] | 0.8342 | #N/A | 3130625.7705 | 3.1306 |  |  | [39] | https://contentzone.eurocontrol.int/aircraftperformance/details.aspx?ICAO=DC85
40 | C130 | Lockheed C-130J | CAT-D | 3 | M | 2 | F | 4 | LM | 3 | 75000 | [60] | 40.41 | [60] | 66.8724 | [61] | 0.83463 | #N/A | 3084534.0314 | 3.0845 |  |  | [40] | https://en.wikipedia.org/wiki/Douglas_DC-8
41 | IL18 | Ilyushin Il-18 | CAT-D | 3 | M | 2 | / |  | LM | 3 | 52600 | [62] | 37.4 | [62] | 66.8724 | [63] | 0.84338 | #N/A | 1752845.407 | 1.7528 |  |  | [41] | https://www.globalsecurity.org/military/world/russia/il-76-specs.htm
42 | MD81 | McDonnell Douglas MD-81 | CAT-D | 3 | M | 2 | / |  | LM | 3 | 58061 | [64] | 32.85 | [64] | 42.4592 | [65] | 0.83968 | #N/A | 4379225.1206 | 4.3792 |  |  | [42] | https://contentzone.eurocontrol.int/aircraftperformance/details.aspx?ICAO=IL76
43 | MD82 | McDonnell Douglas MD-82 | CAT-D | 3 | M | 2 | F | 4 | LM | 3 | 58567 | [64] | 32.85 | [64] | 69.9588 | [66] | 0.83968 | #N/A | 2704355.3999 | 2.7044 |  |  | [43] | https://www.boeing.com/resources/boeingdotcom/commercial/airports/acaps/md11.pdf
44 | MD83 | McDonnell Douglas MD-83 | CAT-D | 3 | M | 2 | F | 4 | LM | 3 | 63276 | [64] | 32.85 | [64] | 70.4733 | [67] | 0.83968 | #N/A | 3133676.6662 | 3.1337 |  |  | [44] | https://contentzone.eurocontrol.int/aircraftperformance/details.aspx?ICAO=MD11
45 | MD87 | McDonnell Douglas MD-87 | CAT-D | 3 | M | 2 | F | 4 | LM | 3 | 58060 | [64] | 32.85 | [64] | 72.0165 | [68] | 0.83968 | 0.78901 | 2581800.8742 | 2.5818 | 2.7476 | 6.0342 | [45] | https://www.airbus.com/sites/g/files/jlcbta136/files/2021-11/Airbus-Commercial-Aircraft-AC-A318.pdf
46 | MD88 | McDonnell Douglas MD-88 | CAT-D | 3 | M | 2 | F | 4 | LM | 3 | 58567 | [64] | 32.85 | [64] | 66.8724 | [69] | 0.83968 | #N/A | 2829171.8029 | 2.8292 |  |  | [46] | https://contentzone.eurocontrol.int/aircraftperformance/details.aspx?ICAO=A318
47 | MD90 | McDonnell Douglas MD-90 | CAT-D | 3 | M | 2 | F | 4 | LM | 3 | 64410 | [70] | 32.87 | [70] | 70.9877 | [71] | 0.8397 | 0.77468 | 3219469.7244 | 3.2195 | 3.4897 | 7.7435 | [47] | https://www.airbus.com/sites/g/files/jlcbta136/files/2021-11/Airbus-Commercial-Aircraft-AC-A319.pdf
48 | T204 | Tupolev Tu-204 | CAT-D | 3 | M | 2 | / |  | LM | 3 | 89500 | [28] | 40.3 | [28] | 72.0165 | [72] | 0.8968 | #N/A | 3816754.2972 | 3.8168 |  |  | [48] | https://contentzone.eurocontrol.int/aircraftperformance/details.aspx?ICAO=A319
49 | AT43 | ATR-42-300 | CAT-E | 2 | M | 2 | G | 3 | L | 1 | 16000 | [73] | 24.57 | [73] | 61.7284 | [74] | 0.76212 | #N/A | 450511.724 | 0.45051 |  |  | [49] | https://www.airbus.com/sites/g/files/jlcbta136/files/2021-11/Airbus-Commercial-Aircraft-AC-A320.pdf
50 | AT45 | ATR-42-500 | CAT-E | 2 | M | 2 | / |  | S | 2 | 18300 | [73] | 24.57 | [73] | 56.5844 | [75] | 0.76212 | #N/A | 642919.906 | 0.64292 |  |  | [50] | https://contentzone.eurocontrol.int/aircraftperformance/details.aspx?ICAO=A320
51 | AT72 | ATR-72 | CAT-E | 2 | M | 2 | G | 3 | S | 2 | 22350 | [76] | 27.05 | [76] | 61.7284 | [77] | 0.76669 | #N/A | 720943.083 | 0.72094 |  |  | [51] | https://www.airbus.com/sites/g/files/jlcbta136/files/2021-11/Airbus-Commercial-Aircraft-AC-A321.pdf
52 | B712 | Boeing 717-200 | CAT-E | 2 | M | 2 | F | 4 | LM | 3 | 46269 | [78] | 28.4 | [78] | 71.5021 | [79] | 0.83437 | #N/A | 2223570.2089 | 2.2236 |  |  | [52] | https://contentzone.eurocontrol.int/aircraftperformance/details.aspx?ICAO=A321
53 | B732 | Boeing 737-200 | CAT-E | 2 | M | 2 | F | 4 | LM | 3 | 48534 | [55] | 28.35 | [55] | 66.8724 | [26] | 0.82636 | #N/A | 2650680.8922 | 2.6507 |  |  | [53] | https://de.wikipedia.org/wiki/Antonow_An-12
54 | B733 | Boeing 737-300 | CAT-E | 2 | M | 2 | F | 4 | LM | 3 | 52889 | [55] | 28.88 | [55] | 69.4444 | [26] | 0.82796 | 0.79641 | 2915236.1081 | 2.9152 | 3.0307 | 3.811 | [54] | https://contentzone.eurocontrol.int/aircraftperformance/details.aspx?ICAO=AN12
55 | B734 | Boeing 737-400 | CAT-E | 2 | M | 2 | F | 4 | LM | 3 | 56245 | [55] | 28.88 | [55] | 71.5021 | [26] | 0.82796 | #N/A | 3202062.7147 | 3.2021 |  |  | [55] | https://www.boeing.com/resources/boeingdotcom/commercial/airports/acaps/737NG_REV%20C.pdf
56 | B735 | Boeing 737-500 | CAT-E | 2 | M | 2 | F | 4 | LM | 3 | 49895 | [55] | 28.88 | [55] | 65.3292 | [26] | 0.82796 | #N/A | 2757954.6753 | 2.758 |  |  | [56] | https://contentzone.eurocontrol.int/aircraftperformance/details.aspx?ICAO=B736
57 | CL60 | Bombardier Challenger 650 | CAT-E | 2 | M | 2 | G | 3 | S | 2 | 17237 | [80] | 19.6 | [80] | 66.8724 | [81] | 0.89555 | #N/A | 645442.1909 | 0.64544 |  |  | [57] | https://contentzone.eurocontrol.int/aircraftperformance/details.aspx?ICAO=B737
58 | CRJ1 | Canadair CRJ-100 | CAT-E | 2 | M | 2 | G | 3 | S | 2 | 20276 | [82] | 21.23 | [82] | 69.4444 | [83] | 0.90288 | #N/A | 727082.3556 | 0.72708 |  |  | [58] | https://contentzone.eurocontrol.int/aircraftperformance/details.aspx?ICAO=B738
59 | CRJ2 | Canadair CRJ-200 | CAT-E | 2 | M | 2 | G | 3 | S | 2 | 21319 | [82] | 21.23 | [82] | 72.0165 | [84] | 0.90288 | #N/A | 775101.2414 | 0.7751 |  |  | [59] | https://contentzone.eurocontrol.int/aircraftperformance/details.aspx?ICAO=B739
60 | CRJ7 | Canadair CRJ-700 | CAT-E | 2 | M | 2 | G | 3 | S | 2 | 30391 | [85] | 23.25 | [85] | 69.4444 | [87] | 0.90231 | #N/A | 1362805.4536 | 1.3628 |  |  | [60] | https://www.lockheedmartin.com/content/dam/lockheed-martin/aero/documents/C-130J/C130JPocketGuide.pdf
61 | CRJ9 | Canadair CRJ-900 | CAT-E | 2 | M | 2 | G | 3 | S | 2 | 33340 | [86] | 23.24 | [86] | 69.4444 | [88] | 0.903 | #N/A | 1640291.9931 | 1.6403 |  |  | [61] | https://contentzone.eurocontrol.int/aircraftperformance/details.aspx?ICAO=C130
62 | DH8D | De Havilland DHC-8 Q400 | CAT-E | 2 | M | 2 | F | 4 | S | 2 | 28123 | [89] | 28.4 | [89] | 62.2428 | [90] | 0.76803 | #N/A | 1025194.607 | 1.0252 |  |  | [62] | http://www.interflug.biz/Archiv/FZH/IL18/FZH_IL18.pdf
63 | E135 | Embraer ERJ-135 | CAT-E | 2 | M | 2 | G | 3 | S | 2 | 18500 | [91] | 20.04 | [91] | 66.8724 | [92] | 0.83754 | #N/A | 760466.1333 | 0.76047 |  |  | [63] | https://contentzone.eurocontrol.int/aircraftperformance/details.aspx?ICAO=IL18
64 | E145 | Embraer ERJ-145 | CAT-E | 2 | M | 2 | G | 3 | S | 2 | 18700 | [91] | 20.04 | [91] | 69.4444 | [93] | 0.83777 | #N/A | 748013.4511 | 0.74801 |  |  | [64] | https://www.boeing.com/resources/boeingdotcom/commercial/airports/acaps/md80.pdf
65 | E170 | Embraer ERJ-170 | CAT-E | 2 | M | 2 | G | 3 | S | 2 | 33300 | [94] | 26 | [95] | 66.8724 | [96] | 0.92672 | #N/A | 1322906.9019 | 1.3229 |  |  | [65] | https://contentzone.eurocontrol.int/aircraftperformance/details.aspx?ICAO=MD81
66 | E175 | Embraer ERJ-175 | CAT-E | 2 | M | 2 | / |  | S | 2 | 34000 | [97] | 26 | [97] | 66.8724 | [96] | 0.92672 | #N/A | 1379109.18 | 1.3791 |  |  | [66] | https://contentzone.eurocontrol.int/aircraftperformance/details.aspx?ICAO=MD82
67 | E190 | Embraer ERJ-190 | CAT-E | 2 | M | 2 | F | 4 | LM | 3 | 44000 | [98] | 28.72 | [98] | 67.3868 | [99] | 0.9234 | #N/A | 1885197.0238 | 1.8852 |  |  | [67] | https://contentzone.eurocontrol.int/aircraftperformance/details.aspx?ICAO=MD83
68 | E195 | Embraer ERJ-195 | CAT-E | 2 | M | 2 | / |  | LM | 3 | 45800 | [100] | 28.72 | [100] | 69.4444 | [101] | 0.92375 | #N/A | 1981320.5177 | 1.9813 |  |  | [68] | https://contentzone.eurocontrol.int/aircraftperformance/details.aspx?ICAO=MD87
69 | F70 | Fokker 70 | CAT-E | 2 | M | 2 | / |  | LM | 3 | 34020 | [102] | 28.076 | [102] | 66.358 | [103] | 0.83573 | #N/A | 1323192.9523 | 1.3232 |  |  | [69] | https://contentzone.eurocontrol.int/aircraftperformance/details.aspx?ICAO=MD88
70 | F100 | Fokker 100 | CAT-E | 2 | M | 2 | / |  | LM | 3 | 38780 | [102] | 28.076 | [102] | 66.358 | [103] | 0.83573 | 0.81145 | 1719373.2669 | 1.7194 | 1.7708 | 2.9057 | [70] | https://www.boeing.com/resources/boeingdotcom/commercial/airports/acaps/md90.pdf
71 | GLF4 | Gulfstream 4 | CAT-E | 2 | M | 2 | G | 3 | S | 2 | 26535 | [104] | 23.7 | [104] | 72.0165 | [105] | 0.93444 | #N/A | 930983.4792 | 0.93098 |  |  | [71] | https://contentzone.eurocontrol.int/aircraftperformance/details.aspx?ICAO=MD90
72 | RJ85 | Avro RJ-85 | CAT-E | 2 | M | 2 | / |  | LM | 3 | 38555 | [102] | 26.21 | [102] | 64.3004 | [106] | 0.8158 | #N/A | 2061645.213 | 2.0616 |  |  | [72] | https://contentzone.eurocontrol.int/aircraftperformance/details.aspx?ICAO=T204
73 | RJ1H | Avro RJ-100 | CAT-E | 2 | M | 2 | / |  | LM | 3 | 40143 | [102] | 26.21 | [102] | 64.3004 | [107] | 0.8158 | #N/A | 2234972.408 | 2.235 |  |  | [73] | http://www.feamtechnicaltraining.com/files/ATR%2042%20REFRESHER.pdf
74 | FA10 | Dassault Falcon 10 | CAT-F | 1 | M | 2 | / |  | L | 1 | 8000 | [108] | 13.08 | [108] | 56.5844 | [109] | 0.82528 | #N/A | 400363.7137 | 0.40036 |  |  | [74] | https://contentzone.eurocontrol.int/aircraftperformance/details.aspx?ICAO=AT43
75 | FA20 | Dassault Falcon 20 | CAT-F | 1 | M | 2 | / |  | L | 1 | 12580 | [110] | 15.4 | [110] | 56.5844 | [111] | 0.81624 | #N/A | 722093.2035 | 0.72209 |  |  | [75] | https://contentzone.eurocontrol.int/aircraftperformance/details.aspx?ICAO=AT45
76 | D328 | Dornier 328 | CAT-F | 1 | M | 2 | / |  | L | 1 | 14390 | [112] | 20.98 | [112] | 56.5844 | [113] | 0.75181 | #N/A | 552699.622 | 0.5527 |  |  | [76] | https://www.atr-aircraft.com/our-aircraft/atr-72-600/
77 | E120 | Embraer EMB-120 | CAT-F | 1 | M | 2 | H | 2 | L | 1 | 11700 | [114] | 19.78 | [114] | 64.8148 | [115] | 0.76211 | #N/A | 354007.1303 | 0.35401 |  |  | [77] | https://contentzone.eurocontrol.int/aircraftperformance/details.aspx?ICAO=AT72
78 | BE40 | Beechcraft Beechjet 400A | CAT-F | 1 | M | 2 | H | 2 | L | 1 | 7120 | [116] | 13.3 | [116] | 61.7284 | [117] | 0.81639 | #N/A | 284222.2266 | 0.28422 |  |  | [78] | https://www.boeing.com/resources/boeingdotcom/commercial/airports/acaps/717.pdf
79 | H25B | Raytheon Hawker 800 | CAT-F | 1 | M | 2 | H | 2 | L | 1 | 10590 | [118] | 16.6 | [118] | 64.3004 | [119] | 0.82941 | #N/A | 381397.5185 | 0.3814 |  |  | [79] | https://contentzone.eurocontrol.int/aircraftperformance/details.aspx?ICAO=B712
80 | JS32 | British Aerospace Jetstream 32 | CAT-F | 1 | M | 2 | / |  | L | 1 | 7080 | [120] | 15.85 | [120] | 59.1564 | [122] | 0.7599 | #N/A | 221836.7856 | 0.22184 |  |  | [80] | https://businessaircraft.bombardier.com/en/aircraft/challenger-650#bba-pdp-section-5
81 | JS41 | British Aerospace Jetstream 41 | CAT-F | 1 | M | 2 | / |  | L | 1 | 10569 | [121] | 18.42 | [121] | 61.7284 | [123] | 0.76748 | #N/A | 347312.011 | 0.34731 |  |  | [81] | https://contentzone.eurocontrol.int/aircraftperformance/details.aspx?ICAO=CL60
82 | LJ35 | Learjet 35 | CAT-F | 1 | M | 2 | H | 2 | L | 1 | 6940 | [124] | 12.04 | [124] | 64.3004 | [125] | 0.80968 | #N/A | 318950.9262 | 0.31895 |  |  | [82] | https://caisatech.net/uploads/XXI_3_BOMBARDIER_H51_CRJ100-200-440_O_APM_R11_10DIC2021.pdf
83 | LJ60 | Learjet 60 | CAT-F | 1 | M | 2 | H | 2 | L | 1 | 8845 | [126] | 13.4 | [126] | 72.0165 | [127] | 0.91606 | #N/A | 330078.6817 | 0.33008 |  |  | [83] | https://contentzone.eurocontrol.int/aircraftperformance/details.aspx?ICAO=CRJ1
84 | SF34 | Saab 340 | CAT-F | 1 | M | 2 | G | 3 | L | 1 | 12930 | [128] | 21.44 | [129] | 59.1564 | [130] | 0.76846 | #N/A | 399863.7729 | 0.39986 |  |  | [84] | https://contentzone.eurocontrol.int/aircraftperformance/details.aspx?ICAO=CRJ2
85 | P180 | Piaggio P-180 Avanti | CAT-F | 1 | L | 1 | I | 1 | L | 1 | 4965 | [131] | 14.03 | [131] | 61.7284 | [132] | 0.81141 | #N/A | 124963.7857 | 0.12496 |  |  | [85] | https://customer.aero.bombardier.com/webd/BAG/CustSite/BRAD/RACSDocument.nsf/51aae8b2b3bfdf6685256c300045ff31/ec63f8639ff3ab9d85257c1500635bd8/$FILE/ATTE8Q23.pdf/CRJ700APMR15.pdf
86 | C650 | Cessna 650 | CAT-F | 1 | M | 2 | / |  | L | 1 | 8618 | [133] | 16.31 | [133] | 66.8724 | [134] | 0.82787 | #N/A | 252048.0709 | 0.25205 |  |  | [86] | https://customer.aero.bombardier.com/webd/BAG/CustSite/BRAD/RACSDocument.nsf/51aae8b2b3bfdf6685256c300045ff31/ec63f8639ff3ab9d85257c1500635bd8/$FILE/ATTQF1EY.pdf/CRJ900APMR11.pdf
87 | C525 | Cessna 525 | CAT-F | 1 | L | 1 | I | 1 | L | 1 | 4445 | [135] | 14.3 | [135] | 56.5844 | [136] | 0.82971 | #N/A | 102856.48 | 0.10286 |  |  | [87] | https://contentzone.eurocontrol.int/aircraftperformance/details.aspx?ICAO=CRJ7
88 | C180 | Cessna 180 | CAT-F | 1 | L | 1 | / |  | L | 1 | 1275 | [137] | 11 | [137] | 33.4362 | [138] | 0.77111 | #N/A | 26042.826 | 0.026043 |  |  | [88] | https://contentzone.eurocontrol.int/aircraftperformance/details.aspx?ICAO=CRJ9
89 | C152 | Cessna 152 | CAT-F | 1 | L | 1 | / |  | L | 1 | 760 | [139] | 10.2 | [139] | 28.2922 | [140] | 0.76797 | #N/A | 12770.343 | 0.01277 |  |  | [89] | https://www.easa.europa.eu/en/downloads/7257/en
[23 empty] | [90] | https://contentzone.eurocontrol.int/aircraftperformance/details.aspx?ICAO=DH8D
[23 empty] | [91] | https://www.flyembraer.com/irj/go/km/docs/download_center/Anonymous/Ergonomia/Home%20Page/Documents/APM_145.pdf
[23 empty] | [92] | https://contentzone.eurocontrol.int/aircraftperformance/details.aspx?ICAO=E135
Annahmen | [22 empty] | [93] | https://contentzone.eurocontrol.int/aircraftperformance/details.aspx?ICAO=E145
[23 empty] | [94] | https://www.easa.europa.eu/downloads/8393/en
Luftdichte [kg/m^3] | 1.225 | [21 empty] | [95] | https://www.flyembraer.com/irj/go/km/docs/download_center/Anonymous/Ergonomia/Home%20Page/Documents/APM_170.pdf
Normfallbeschleunigung [m/s^2] | 9.8066 | [21 empty] | [96] | https://contentzone.eurocontrol.int/aircraftperformance/details.aspx?ICAO=E170
[23 empty] | [97] | https://www.embraercommercialaviation.com/wp-content/uploads/2017/02/APM_E175.pdf
[23 empty] | [98] | https://www.flyembraer.com/irj/go/km/docs/download_center/Anonymous/Ergonomia/Home%20Page/Documents/APM_190.pdf
[23 empty] | [99] | https://contentzone.eurocontrol.int/aircraftperformance/details.aspx?ICAO=E190
[23 empty] | [100] | https://www.flyembraer.com/irj/go/km/docs/download_center/Anonymous/Ergonomia/Home%20Page/Documents/APM_195.pdf
[23 empty] | [101] | https://contentzone.eurocontrol.int/aircraftperformance/details.aspx?ICAO=E195
[23 empty] | [102] | https://booksite.elsevier.com/9780340741528/appendices/data-a/table-8/table.htm
[23 empty] | [103] | https://contentzone.eurocontrol.int/aircraftperformance/details.aspx?ICAO=F70
[23 empty] | [104] | https://www.globalair.com/aircraft-for-sale/specifications?specid=236
[23 empty] | [105] | https://contentzone.eurocontrol.int/aircraftperformance/details.aspx?ICAO=GLF4
[23 empty] | [106] | https://contentzone.eurocontrol.int/aircraftperformance/details.aspx?ICAO=RJ85
[23 empty] | [107] | https://contentzone.eurocontrol.int/aircraftperformance/details.aspx?ICAO=RJ1H
[23 empty] | [108] | https://www.globalair.com/aircraft-for-sale/specifications?specid=200
[23 empty] | [109] | https://contentzone.eurocontrol.int/aircraftperformance/details.aspx?ICAO=FA10
[23 empty] | [110] | https://www.globalair.com/aircraft-for-sale/specifications?specid=208
[23 empty] | [111] | https://contentzone.eurocontrol.int/aircraftperformance/details.aspx?ICAO=FA20
[23 empty] | [112] | https://www.globalair.com/aircraft-for-sale/specifications?specid=716
[23 empty] | [113] | https://contentzone.eurocontrol.int/aircraftperformance/details.aspx?ICAO=D328
[23 empty] | [114] | https://www.flyembraer.com/irj/go/km/docs/download_center/Anonymous/Ergonomia/Home%20Page/Documents/APM_120.pdf
[23 empty] | [115] | https://contentzone.eurocontrol.int/aircraftperformance/details.aspx?ICAO=E120
[23 empty] | [116] | https://www.globalair.com/aircraft-for-sale/specifications?specid=33
[23 empty] | [117] | https://contentzone.eurocontrol.int/aircraftperformance/details.aspx?ICAO=BE40
[23 empty] | [118] | https://www.globalair.com/aircraft-for-sale/specifications?specid=904
[23 empty] | [119] | https://contentzone.eurocontrol.int/aircraftperformance/details.aspx?ICAO=H25B
[23 empty] | [120] | https://www.easa.europa.eu/sites/default/files/dfu/EASA-TCDS-A.191_BAe_Systems_Jetstream_3100_and_3200-02-30092009.pdf
[23 empty] | [121] | https://www.easa.europa.eu/sites/default/files/dfu/EASA-TCDS-A.189_BAe_Jetstream_4100-02-20102010.pdf
[23 empty] | [122] | https://contentzone.eurocontrol.int/aircraftperformance/details.aspx?ICAO=JS32
[23 empty] | [123] | https://contentzone.eurocontrol.int/aircraftperformance/details.aspx?ICAO=JS41
[23 empty] | [124] | https://www.globalair.com/aircraft-for-sale/specifications?specid=25
[23 empty] | [125] | https://contentzone.eurocontrol.int/aircraftperformance/details.aspx?ICAO=LJ35
[23 empty] | [126] | https://www.globalair.com/aircraft-for-sale/specifications?specid=32
[23 empty] | [127] | https://contentzone.eurocontrol.int/aircraftperformance/details.aspx?ICAO=LJ60
[23 empty] | [128] | https://www.easa.europa.eu/en/downloads/7388/en
[23 empty] | [129] | https://www.saabaircraftleasing.com/prod/datasheets/340b_jar.pdf
[23 empty] | [130] | https://contentzone.eurocontrol.int/aircraftperformance/details.aspx?ICAO=SF34
[23 empty] | [131] | https://www.smartcockpit.com/docs/P180_Avanti-Specification_and_Description.pdf
[23 empty] | [132] | https://contentzone.eurocontrol.int/aircraftperformance/details.aspx?ICAO=P180
[23 empty] | [133] | http://www.flugzeuginfo.net/acdata_php/acdata_cessna_650citation3_6_en.php
[23 empty] | [134] | https://contentzone.eurocontrol.int/aircraftperformance/details.aspx?ICAO=C650
[23 empty] | [135] | https://www.guardianjet.com/userfiles/files/specs/CJ1/CJ1_sn_525_2003_Spec(1).pdf
[23 empty] | [136] | https://contentzone.eurocontrol.int/aircraftperformance/details.aspx?ICAO=C525
[23 empty] | [137] | https://www.globalair.com/aircraft-for-sale/specifications?specid=358
[23 empty] | [138] | https://contentzone.eurocontrol.int/aircraftperformance/details.aspx?ICAO=C182
[23 empty] | [139] | https://www.purdueaviationllc.com/storage/app/media/Data%20Sheets/C152%20Data%20Sheet.pdf
[23 empty] | [140] | https://contentzone.eurocontrol.int/aircraftperformance/details.aspx?ICAO=C152

## Calculation Oswald-factor
Index | Model | wing span [m] | fuselage diameter [m] | SO | winglet height [m] | SO | taper ratio [-] | SO | sweep angle [deg] | SO | aspect ratio [-] | SO | k_e_F [-] | k_e_WL [-] | e_theo [-] | Oswald Factor [-] | delta_lambda | f_diff_lambda | Sources
1 | Airbus A-380-800 | 79.75 | 7.14 | [1] | 0 | / | 0.22524 | [1] | 30 | [2] | 7.79 | [2] | 0.98397 | 1 | 0.98377 | 0.84507 | -0.21091 | 0.0021175 | [1] | https://www.airbus.com/sites/g/files/jlcbta136/files/2021-11/Airbus-Aircraft-AC-A380.pdf
2 | Antonov An-124 | 73.3 | 6.4 | [3] | 0 | / | 0.286 | [4] | 27 | [4] | 8.79 | [4] | 0.98475 | 1 | 0.97914 | 0.84175 | -0.19351 | 0.0024242 | [2] | https://booksite.elsevier.com/9780340741528/appendices/data-a/table-1/table.htm
3 | Airbus A-330-200 | 60.3 | 5.64 | [5] | 0 | / | 0.23295 | calc | 29.7 | [6] | 9.26 | [6] | 0.9825 | 1 | 0.98044 | 0.84095 | -0.20925 | 0.0021543 | [3] | https://www.volga-dnepr.com/files/booklet/an-124e_final.pdf
4 | Airbus A-330-300 | 60.3 | 5.64 | [5] | 0 | / | 0.23769 | calc | 29.7 | [6] | 9.26 | [6] | 0.9825 | 1 | 0.98017 | 0.84072 | -0.20925 | 0.0021845 | [4] | https://booksite.elsevier.com/9780340741528/appendices/data-a/table-7/table.htm
5 | Airbus A-340-300 | 60.3 | 5.64 | [7] | 0 | / | 0.2381 | calc | 29.7 | [6] | 9.26 | [6] | 0.9825 | 1 | 0.98015 | 0.8407 | -0.20925 | 0.0021872 | [5] | https://www.airbus.com/sites/g/files/jlcbta136/files/2021-11/Airbus-Commercial-Aircraft-AC-A330.pdf
6 | Airbus A-340-500 | 63.45 | 5.64 | [8] | 0 | / | 0.21921 | calc | 31.1 | [6] | 8.56 | [6] | 0.9842 | 1 | 0.9822 | 0.84391 | -0.21681 | 0.0021167 | [6] | https://booksite.elsevier.com/9780340741528/appendices/data-a/table-1/table.htm
7 | Airbus A-340-600 | 63.45 | 5.64 | [8] | 0 | / | 0.21921 | calc | 31.1 | [6] | 8.56 | [6] | 0.9842 | 1 | 0.9822 | 0.84391 | -0.21681 | 0.0021167 | [7] | https://www.airbus.com/sites/g/files/jlcbta136/files/2021-11/Airbus-Commercial-Aircraft-AC-A340-200-300.pdf
8 | Airbus A-350-900 XWB | 64.75 | 5.96 | [9] | 2.88 | [9] | 0.38456 | calc | 31.9 | [9] | 11.8434 | [9] | 0.98305 | 1.0639 | 0.9578 | 0.87448 | -0.22095 | 0.0037201 | [8] | https://www.airbus.com/sites/g/files/jlcbta136/files/2021-11/Airbus-Commercial-Aircraft-AC-A340-500_600.pdf
9 | Boeing 747-400 | 64.44 | 6.5 | [10] | 0 | / | 0.275 | [11] | 38 | [11] | 7.39 | [11] | 0.97965 | 1 | 0.97955 | 0.83775 | -0.24877 | 0.0028244 | [9] | https://www.airbus.com/sites/g/files/jlcbta136/files/2021-11/Airbus-Commercial-Aircraft-AC-A350-900-1000.pdf
10 | Boeing 747-8 | 68.4 | 6.5 | [12] | 0 | / | 0.22109 | [12] | 38 | [11] | 8.6448 | calc | 0.98194 | 1 | 0.98011 | 0.84018 | -0.24877 | 0.0023477 | [10] | https://www.boeing.com/resources/boeingdotcom/commercial/airports/acaps/747_4.pdf
11 | Boeing 777-200 | 60.93 | 6.2 | [13] | 0 | / | 0.149 | [14] | 31.6 | [14] | 8.67 | [14] | 0.97929 | 1 | 0.98403 | 0.84127 | -0.21941 | 0.0018721 | [11] | https://booksite.elsevier.com/9780340741528/appendices/data-a/table-3/table.htm
12 | Boeing 777-300 | 60.93 | 6.2 | [13] | 0 | / | 0.149 | [14] | 31.6 | [14] | 8.67 | [14] | 0.97929 | 1 | 0.98403 | 0.84127 | -0.21941 | 0.0018721 | [12] | https://www.boeing.com/resources/boeingdotcom/commercial/airports/acaps/747_8.pdf
13 | Boeing 777-200LR | 64.8 | 6.2 | [15] | 0 | / | 0.149 | [14] | 31.6 | [14] | 8.67 | [14] | 0.98169 | 1 | 0.98403 | 0.84333 | -0.21941 | 0.0018721 | [13] | https://www.boeing.com/resources/boeingdotcom/commercial/airports/acaps/777_23.pdf
14 | Boeing 777-300ER | 64.8 | 6.2 | [15] | 0 | / | 0.149 | [14] | 31.6 | [14] | 8.67 | [14] | 0.98169 | 1 | 0.98403 | 0.84333 | -0.21941 | 0.0018721 | [14] | https://booksite.elsevier.com/9780340741528/appendices/data-a/table-4/table.htm
15 | Boeing 787-8 | 60.12 | 5.77 | [16] | 0 | / | 0.18 | [17] | 32.2 | [17] | 10.58 | [16] | 0.98158 | 1 | 0.97974 | 0.83956 | -0.22248 | 0.0019544 | [15] | https://www.boeing.com/resources/boeingdotcom/commercial/airports/acaps/777_2lr3er.pdf
16 | Boeing 787-9 | 60.12 | 5.77 | [16] | 0 | / | 0.18 | [17] | 32.2 | [17] | 10.58 | [16] | 0.98158 | 1 | 0.97974 | 0.83956 | -0.22248 | 0.0019544 | [16] | https://www.boeing.com/resources/boeingdotcom/commercial/airports/acaps/787.pdf
17 | Ilyushin Il-96-300 | 55.57 | 6.08 | [18] | 0 | / | 0.279 | [18] | 30 | [18] | 7.89 | [18] | 0.97606 | 1 | 0.98057 | 0.83554 | -0.21091 | 0.0025112 | [17] | https://www.lissys.uk/samp1/index.html
18 | Airbus A-300-600 | 44.84 | 5.64 | [19] | 0 | / | 0.29255 | calc | 28 | [11] | 7.73 | [11] | 0.96836 | 1 | 0.98082 | 0.82916 | -0.19953 | 0.00253 | [18] | https://booksite.elsevier.com/9780340741528/appendices/data-a/table-7/table.htm
19 | Airbus A-310 | 43.9 | 5.64 | [20] | 0 | / | 0.283 | [11] | 28 | [11] | 8.8 | [11] | 0.96699 | 1 | 0.9789 | 0.82637 | -0.19953 | 0.002449 | [19] | https://www.airbus.com/sites/g/files/jlcbta136/files/2021-11/Airbus-Commercial-Aircraft-AC-A300-600-Dec-2009.pdf
20 | Boeing 707-320B | 44.42 | 3.76 | [21] | 0 | / | 0.259 | [22] | 35 | [22] | 6.96 | [22] | 0.98567 | 1 | 0.98253 | 0.84546 | -0.23588 | 0.0025545 | [20] | https://www.airbus.com/sites/g/files/jlcbta136/files/2021-11/Airbus-Commercial-Aircraft-AC-A310-Dec-2009.pdf
21 | Boeing 757-200 | 38.05 | 3.76 | [23] | 0 | / | 0.243 | [24] | 25 | [24] | 7.82 | [24] | 0.98047 | 1 | 0.98423 | 0.84245 | -0.18078 | 0.0020491 | [21] | https://www.boeing.com/resources/boeingdotcom/commercial/airports/acaps/707.pdf
22 | Boeing 757-300 | 38.06 | 3.76 | [23] | 0 | / | 0.243 | [24] | 25 | [24] | 7.82 | [24] | 0.98048 | 1 | 0.98423 | 0.84246 | -0.18078 | 0.0020491 | [22] | https://booksite.elsevier.com/9780340741528/appendices/data-a/table-2/table.htm
23 | Boeing 767-200 | 47.57 | 5.03 | [25] | 0 | / | 0.207 | [24] | 31.5 | [24] | 7.99 | [24] | 0.97764 | 1 | 0.98381 | 0.83966 | -0.2189 | 0.0020601 | [23] | https://www.boeing.com/resources/boeingdotcom/commercial/airports/acaps/757_23.pdf
24 | Boeing 767-300 | 47.57 | 5.03 | [25] | 0 | / | 0.207 | [24] | 31.5 | [24] | 7.99 | [24] | 0.97764 | 1 | 0.98381 | 0.83966 | -0.2189 | 0.0020601 | [24] | https://en.wikipedia.org/wiki/Thickness-to-chord_ratio
25 | Boeing 767-400ER | 51.92 | 5.03 | [25] | 0 | / | 0.207 | [24] | 31.5 | [24] | 7.99 | [24] | 0.98123 | 1 | 0.98381 | 0.84274 | -0.2189 | 0.0020601 | [25] | https://www.boeing.com/resources/boeingdotcom/commercial/airports/acaps/767_REV_I.pdf
26 | Boeing C-135 | 39.9 | 4.2 | [26] | 0 | / | 0.35484 | mess | 36 | mess | 7.0443 | calc | 0.97784 | 1 | 0.97528 | 0.83255 | -0.24034 | 0.0035986 | [26] | https://contentzone.eurocontrol.int/aircraftperformance/details.aspx?ICAO=C135
27 | McDonnell Douglas DC-10-30 | 47.35 | 6.02 | [27] | 0 | / | 0.22 | [24] | 35 | [24] | 6.91 | [24] | 0.96767 | 1 | 0.98472 | 0.83187 | -0.23588 | 0.002245 | [27] | https://www.boeing.com/resources/boeingdotcom/commercial/airports/acaps/dc10.pdf
28 | Douglas DC-8-50 | 43.4 | 3.73 | [28] | 0 | / | 0.181 | [24] | 30 | [24] | 7.52 | [24] | 0.98523 | 1 | 0.98577 | 0.84787 | -0.21091 | 0.0019192 | [28] | https://en.wikipedia.org/wiki/Douglas_DC-8
29 | Ilyushin Il-76 | 50.5 | 4.8 | [29] | 0 | / | 0.29032 | mess | 25 | mess | 8.5 | [29] | 0.98193 | 1 | 0.98036 | 0.84039 | -0.18078 | 0.0023573 | [29] | https://www.globalsecurity.org/military/world/russia/il-76-specs.htm
30 | McDonnell Douglas MD-11 | 51.97 | 6 | [30] | 1.93 | [30] | 0.239 | [24] | 35 | [24] | 7.91 | [24] | 0.97334 | 1.0532 | 0.98147 | 0.87833 | -0.23588 | 0.002387 | [30] | https://www.boeing.com/resources/boeingdotcom/commercial/airports/acaps/md11.pdf
31 | Airbus A-318 | 34.1 | 3.95 | [31] | 0 | / | 0.24712 | calc | 25 | [6] | 9.5001 | calc | 0.97316 | 1 | 0.98071 | 0.83318 | -0.18078 | 0.0020708 | [31] | https://www.airbus.com/sites/g/files/jlcbta136/files/2021-11/Airbus-Commercial-Aircraft-AC-A318.pdf
32 | Airbus A-319 | 34.1 | 3.95 | [32] | 0 | / | 0.24712 | calc | 25 | [6] | 11.6281 | calc | 0.97316 | 1 | 0.97649 | 0.8296 | -0.18078 | 0.0020708 | [32] | https://www.airbus.com/sites/g/files/jlcbta136/files/2021-11/Airbus-Commercial-Aircraft-AC-A319.pdf
33 | Airbus A-320 | 35.8 | 3.95 | [33] | 2.43 | [33] | 0.24 | [6] | 25 | [6] | 12.8164 | calc | 0.97565 | 1.0982 | 0.97459 | 0.91166 | -0.18078 | 0.0020339 | [33] | https://www.airbus.com/sites/g/files/jlcbta136/files/2021-11/Airbus-Commercial-Aircraft-AC-A320.pdf
34 | Airbus A-321 | 34.1 | 3.95 | [34] | 0 | / | 0.24712 | calc | 25 | [6] | 11.2894 | calc | 0.97316 | 1 | 0.97716 | 0.83016 | -0.18078 | 0.0020708 | [34] | https://www.airbus.com/sites/g/files/jlcbta136/files/2021-11/Airbus-Commercial-Aircraft-AC-A321.pdf
35 | Antonov An-12 | 38 | 3.9 | [35] | 0 | / | 0.3913 | mess | 8.5 | mess | 10.6 | [35] | 0.97893 | 1 | 0.97888 | 0.77044 | -0.029824 | 0.0020357 | [35] | https://de.wikipedia.org/wiki/Antonow_An-12
36 | Boeing 737-600 | 34.32 | 3.76 | [36] | 0 | / | 0.278 | [22] | 25 | [22] | 9.44 | [22] | 0.97599 | 1 | 0.97906 | 0.8342 | -0.18078 | 0.0022655 | [36] | https://www.boeing.com/resources/boeingdotcom/commercial/airports/acaps/737NG_REV%20C.pdf
37 | Boeing 737-700 | 34.32 | 3.76 | [36] | 0 | / | 0.278 | [22] | 25 | [22] | 9.44 | [22] | 0.97599 | 1 | 0.97906 | 0.8342 | -0.18078 | 0.0022655 | [37] | https://www.lockheedmartin.com/content/dam/lockheed-martin/aero/documents/C-130J/C130JPocketGuide.pdf
38 | Boeing 737-800 | 34.32 | 3.76 | [36] | 0 | / | 0.278 | [22] | 25 | [22] | 9.44 | [22] | 0.97599 | 1 | 0.97906 | 0.8342 | -0.18078 | 0.0022655 | [38] | http://www.interflug.biz/Archiv/FZH/IL18/FZH_IL18.pdf
39 | Boeing 737-900 | 34.32 | 3.76 | [36] | 0 | / | 0.278 | [22] | 25 | [22] | 9.44 | [22] | 0.97599 | 1 | 0.97906 | 0.8342 | -0.18078 | 0.0022655 | [39] | https://www.boeing.com/resources/boeingdotcom/commercial/airports/acaps/md80.pdf
40 | Lockheed C-130J | 40.41 | 4.34 | [37] | 0 | / | 0.51282 | mess | 1.5 | mess | 10.0738 | calc | 0.97693 | 1 | 0.97862 | 0.83463 | 0.068386 | 0.0021684 | [40] | https://booksite.elsevier.com/9780340741528/appendices/data-a/table-5/table.htm
41 | Ilyushin Il-18 | 37.4 | 3.23 | [38] | 0 | / | 0.36364 | mess | 2.5 | mess | 10 | [38] | 0.98508 | 1 | 0.9807 | 0.84338 | 0.05273 | 0.001968 | [41] | https://www.boeing.com/resources/boeingdotcom/commercial/airports/acaps/md90.pdf
42 | McDonnell Douglas MD-81 | 32.85 | 3.35 | [39] | 0 | / | 0.195 | [40] | 24.5 | [40] | 9.62 | [40] | 0.9792 | 1 | 0.98226 | 0.83968 | -0.17744 | 0.0018769 | [42] | http://www.feamtechnicaltraining.com/files/ATR%2042%20REFRESHER.pdf
43 | McDonnell Douglas MD-82 | 32.85 | 3.35 | [39] | 0 | / | 0.195 | [40] | 24.5 | [40] | 9.62 | [40] | 0.9792 | 1 | 0.98226 | 0.83968 | -0.17744 | 0.0018769 | [43] | https://www.atr-aircraft.com/our-aircraft/atr-72-600/
44 | McDonnell Douglas MD-83 | 32.85 | 3.35 | [39] | 0 | / | 0.195 | [40] | 24.5 | [40] | 9.62 | [40] | 0.9792 | 1 | 0.98226 | 0.83968 | -0.17744 | 0.0018769 | [44] | https://aviation-is.better-than.tv/atr72fcom.pdf
45 | McDonnell Douglas MD-87 | 32.85 | 3.35 | [39] | 0 | / | 0.195 | [40] | 24.5 | [40] | 9.62 | [40] | 0.9792 | 1 | 0.98226 | 0.83968 | -0.17744 | 0.0018769 | [45] | https://www.boeing.com/resources/boeingdotcom/commercial/airports/acaps/717.pdf
46 | McDonnell Douglas MD-88 | 32.85 | 3.35 | [39] | 0 | / | 0.195 | [40] | 24.5 | [40] | 9.62 | [40] | 0.9792 | 1 | 0.98226 | 0.83968 | -0.17744 | 0.0018769 | [46] | https://businessaircraft.bombardier.com/en/aircraft/challenger-650#bba-pdp-section-5
47 | McDonnell Douglas MD-90 | 32.87 | 3.35 | [41] | 0 | / | 0.195 | [40] | 24.5 | [40] | 9.62 | [40] | 0.97923 | 1 | 0.98226 | 0.8397 | -0.17744 | 0.0018769 | [47] | https://caisatech.net/uploads/XXI_3_BOMBARDIER_H51_CRJ100-200-440_O_APM_R11_10DIC2021.pdf
48 | Tupolev Tu-204 | 40.3 | 4.1 | [18] | 1.91 | [18] | 0.228 | [18] | 28 | [18] | 8.817 | calc | 0.9793 | 1.0681 | 0.98209 | 0.8968 | -0.19953 | 0.0020688 | [48] | https://booksite.elsevier.com/9780340741528/appendices/data-a/table-8/table.htm
49 | ATR-42-300 | 24.57 | 2.865 | [42] | 0 | / | 0.53333 | mess | 2 | mess | 11.0768 | calc | 0.97281 | 1 | 0.97441 | 0.76212 | 0.060485 | 0.0023709 | [49] | https://customer.aero.bombardier.com/webd/BAG/CustSite/BRAD/RACSDocument.nsf/51aae8b2b3bfdf6685256c300045ff31/ec63f8639ff3ab9d85257c1500635bd8/$FILE/ATTE8Q23.pdf/CRJ700APMR15.pdf
50 | ATR-42-500 | 24.57 | 2.865 | [42] | 0 | / | 0.53333 | mess | 2 | mess | 11.0768 | calc | 0.97281 | 1 | 0.97441 | 0.76212 | 0.060485 | 0.0023709 | [50] | https://customer.aero.bombardier.com/webd/BAG/CustSite/BRAD/RACSDocument.nsf/51aae8b2b3bfdf6685256c300045ff31/ec63f8639ff3ab9d85257c1500635bd8/$FILE/ATTQF1EY.pdf/CRJ900APMR11.pdf
51 | ATR-72 | 27.05 | 2.865 | [42] | 0 | / | 0.47 | [44] | 3.5 | [44] | 11.9951 | calc | 0.97756 | 1 | 0.97548 | 0.76669 | 0.037649 | 0.0020955 | [51] | https://www.easa.europa.eu/en/downloads/7257/en
52 | Boeing 717-200 | 28.4 | 3.4 | [45] | 0 | / | 0.196 | [22] | 24.5 | [22] | 8.68 | [22] | 0.97134 | 1 | 0.98396 | 0.83437 | -0.17744 | 0.0018784 | [52] | https://customer.aero.bombardier.com/webd/BAG/CustSite/BRAD/RACSDocument.nsf/51aae8b2b3bfdf6685256c300045ff31/ec63f8639ff3ab9d85257c1500635bd8/$FILE/ATTNBEOB.pdf/D8400-APM.pdf
53 | Boeing 737-200 | 28.35 | 3.76 | [36] | 0 | / | 0.266 | [22] | 25 | [22] | 8.83 | [22] | 0.96482 | 1 | 0.98108 | 0.82636 | -0.18078 | 0.0021835 | [53] | https://www.flyembraer.com/irj/go/km/docs/download_center/Anonymous/Ergonomia/Home%20Page/Documents/APM_145.pdf
54 | Boeing 737-300 | 28.88 | 3.76 | [36] | 0 | / | 0.24 | [22] | 25 | [22] | 9.17 | [22] | 0.9661 | 1 | 0.98169 | 0.82796 | -0.18078 | 0.0020339 | [54] | https://www.flyembraer.com/irj/go/km/docs/download_center/Anonymous/Ergonomia/Home%20Page/Documents/APM_170.pdf
55 | Boeing 737-400 | 28.88 | 3.76 | [36] | 0 | / | 0.24 | [22] | 25 | [22] | 9.17 | [22] | 0.9661 | 1 | 0.98169 | 0.82796 | -0.18078 | 0.0020339 | [55] | https://www.embraercommercialaviation.com/wp-content/uploads/2017/02/APM_E175.pdf
56 | Boeing 737-500 | 28.88 | 3.76 | [36] | 0 | / | 0.24 | [22] | 25 | [22] | 9.17 | [22] | 0.9661 | 1 | 0.98169 | 0.82796 | -0.18078 | 0.0020339 | [56] | https://www.flyembraer.com/irj/go/km/docs/download_center/Anonymous/Ergonomia/Home%20Page/Documents/APM_190.pdf
57 | Bombardier Challenger 650 | 19.6 | 2.41 | [46] | 1.29 | mess | 0.33333 | mess | 28 | mess | 8.4561 | calc | 0.96976 | 1.0952 | 0.97594 | 0.89555 | -0.19953 | 0.0029153 | [57] | https://www.flyembraer.com/irj/go/km/docs/download_center/Anonymous/Ergonomia/Home%20Page/Documents/APM_195.pdf
58 | Canadair CRJ-100 | 21.23 | 2.69 | [47] | 1.29 | [47] | 0.288 | [48] | 24.75 | [48] | 7.72 | [48] | 0.96789 | 1.0877 | 0.98235 | 0.90288 | -0.17912 | 0.0023268 | [58] | https://www.globalair.com/aircraft-for-sale/specifications?specid=236
59 | Canadair CRJ-200 | 21.23 | 2.69 | [47] | 1.29 | [47] | 0.288 | [48] | 24.75 | [48] | 7.72 | [48] | 0.96789 | 1.0877 | 0.98235 | 0.90288 | -0.17912 | 0.0023268 | [59] | https://www.globalair.com/aircraft-for-sale/specifications?specid=200
60 | Canadair CRJ-700 | 23.25 | 2.69 | [49] | 1.29 | [49] | 0.26 | [49] | 26.5 | [49] | 7.6556 | calc | 0.97323 | 1.08 | 0.98338 | 0.90231 | -0.19042 | 0.0022075 | [60] | https://www.globalair.com/aircraft-for-sale/specifications?specid=208
61 | Canadair CRJ-900 | 23.24 | 2.69 | [50] | 1.29 | [50] | 0.25 | [50] | 26 | [50] | 7.5995 | calc | 0.9732 | 1.08 | 0.98411 | 0.903 | -0.18726 | 0.0021241 | [61] | https://www.globalair.com/aircraft-for-sale/specifications?specid=716
62 | De Havilland DHC-8 | 28.4 | 2.96 | [51] | 0 | / | 0.38 | [52] | 3.1 | [52] | 12.7823 | calc | 0.97827 | 1 | 0.97647 | 0.76803 | 0.043614 | 0.001885 | [62] | https://www.flyembraer.com/irj/go/km/docs/download_center/Anonymous/Ergonomia/Home%20Page/Documents/APM_120.pdf
63 | Embraer ERJ-135 | 20.04 | 2.28 | [53] | 0 | / | 0.25 | [48] | 21.5 | [48] | 7.8 | [48] | 0.97411 | 1 | 0.98488 | 0.83754 | -0.15606 | 0.0019682 | [63] | https://www.globalair.com/aircraft-for-sale/specifications?specid=33
64 | Embraer ERJ-145 | 20.04 | 2.28 | [53] | 0 | / | 0.231 | [48] | 22.73 | [48] | 7.8 | [48] | 0.97411 | 1 | 0.98515 | 0.83777 | -0.16512 | 0.0019323 | [64] | https://contentzone.eurocontrol.int/aircraftperformance/details.aspx?ICAO=H25B
65 | Embraer ERJ-170 | 26 | 3.01 | [54] | 2 | [54] | 0.29 | [54] | 22.5 | [54] | 8.6 | [54] | 0.97319 | 1.1117 | 0.9812 | 0.92672 | -0.16346 | 0.0022282 | [65] | https://www.bfu-web.de/EN/Publications/Interim_Reports/IR2019/IR1_19-1422-EX_BAE-JS32_Muenster-Osnabr.pdf?__blob=publicationFile
66 | Embraer ERJ-175 | 26 | 3.01 | [55] | 2 | [55] | 0.29 | [55] | 22.5 | [55] | 8.6 | [55] | 0.97319 | 1.1117 | 0.9812 | 0.92672 | -0.16346 | 0.0022282 | [66] | https://www.globalair.com/aircraft-for-sale/specifications?specid=24
67 | Embraer ERJ-190 | 28.72 | 3.01 | [56] | 2 | [56] | 0.27 | [56] | 25 | [56] | 8.1 | [56] | 0.97803 | 1.1009 | 0.98241 | 0.9234 | -0.18078 | 0.0022099 | [67] | https://www.globalair.com/aircraft-for-sale/specifications?specid=32
68 | Embraer ERJ-195 | 28.72 | 3.01 | [57] | 2 | [57] | 0.28 | [57] | 22.5 | [57] | 8.1 | [57] | 0.97803 | 1.1009 | 0.98279 | 0.92375 | -0.16346 | 0.0021622 | [68] | https://www.saabaircraftleasing.com/prod/datasheets/340b_jar.pdf
69 | Fokker 70 | 28.076 | 3.3 | [48] | 0 | / | 0.235 | [48] | 17.45 | [48] | 8.4306 | calc | 0.97237 | 1 | 0.98451 | 0.83573 | -0.1231 | 0.0018659 | [69] | https://www.smartcockpit.com/docs/P180_Avanti-Specification_and_Description.pdf
70 | Fokker 100 | 28.076 | 3.3 | [48] | 0 | / | 0.235 | [48] | 17.45 | [48] | 8.4306 | calc | 0.97237 | 1 | 0.98451 | 0.83573 | -0.1231 | 0.0018659 | [70] | https://en.wikipedia.org/wiki/Cessna_Citation_III
71 | Gulfstream 4 | 23.7 | 2.21 | [58] | 2 | mess | 0.35714 | mess | 28 | mess | 6.3612 | calc | 0.98261 | 1.1228 | 0.98026 | 0.93444 | -0.19953 | 0.003165 | [71] | https://www.guardianjet.com/userfiles/files/specs/CJ1/CJ1_sn_525_2003_Spec(1).pdf
72 | Avro RJ-85 | 26.21 | 3.56 | [48] | 0 | / | 0.356 | [48] | 15 | [48] | 8.89 | [48] | 0.9631 | 1 | 0.98039 | 0.8158 | -0.1006 | 0.00225 | [72] | https://janes.migavia.com/usa/cessna/cessna-525-citation-cj1.html
73 | Avro RJ-100 | 26.21 | 3.56 | [48] | 0 | / | 0.356 | [48] | 15 | [48] | 8.89 | [48] | 0.9631 | 1 | 0.98039 | 0.8158 | -0.1006 | 0.00225 | [73] | https://www.globalair.com/aircraft-for-sale/specifications?specid=358
74 | Dassault Falcon 10 | 13.08 | 1.42 | [59] | 0 | / | 0.34286 | mess | 30 | mess | 7.099 | calc | 0.97643 | 1 | 0.97824 | 0.82528 | -0.21091 | 0.0031337 | [74] | https://www.purdueaviationllc.com/storage/app/media/Data%20Sheets/C152%20Data%20Sheet.pdf
75 | Dassault Falcon 20 | 15.4 | 1.98 | [60] | 0 | / | 0.386 | [60] | 30 | [60] | 6.5 | [60] | 0.96694 | 1 | 0.97702 | 0.81624 | -0.21091 | 0.0036188
76 | Dornier 328 | 20.98 | 2.17 | [61] | 0 | / | 0.7 | mess | 2.5 | mess | 11.004 | calc | 0.9786 | 1 | 0.95554 | 0.75181 | 0.05273 | 0.0042286
77 | Embraer EMB-120 | 19.78 | 2.28 | [62] | 0 | / | 0.55 | [62] | 3.5 | [62] | 9.9226 | calc | 0.97343 | 1 | 0.97378 | 0.76211 | 0.037649 | 0.002714
78 | Beechcraft Beechjet 400A | 13.3 | 1.76 | [63] | 0 | / | 0.368 | [63] | 20 | [63] | 7.827 | [63] | 0.96498 | 1 | 0.97919 | 0.81639 | -0.14444 | 0.0027148
79 | Raytheon Hawker 800 | 16.6 | 1.83 | [64] | 0 | / | 0.322 | [64] | 20 | [64] | 7.057 | [64] | 0.97569 | 1 | 0.98388 | 0.82941 | -0.14444 | 0.0023217
80 | British Aerospace Jetstream 32 | 15.85 | 1.98 | [65] | 0 | / | 0.33 | [65] | 0.7 | [65] | 10.0168 | calc | 0.96879 | 1 | 0.9756 | 0.7599 | 0.081341 | 0.0024966
81 | British Aerospace Jetstream 41 | 18.42 | 1.98 | [65] | 0 | / | 0.34783 | mess | 1 | mess | 10.4111 | calc | 0.97689 | 1 | 0.97716 | 0.76748 | 0.076437 | 0.0022448
82 | Learjet 35 | 12.04 | 1.5 | [66] | 0 | / | 0.65517 | mess | 14 | mess | 6.1607 | calc | 0.96896 | 1 | 0.96715 | 0.80968 | -0.0908 | 0.0055127
83 | Learjet 60 | 13.4 | 1.81 | [67] | 1.15 | mess | 0.41935 | mess | 16.5 | mess | 7.6311 | calc | 0.96351 | 1.125 | 0.97815 | 0.91606 | -0.11462 | 0.0029266
84 | Saab 340 | 21.44 | 2.31 | [68] | 0 | / | 0.4 | [68] | 4.5 | [68] | 11.658 | calc | 0.97678 | 1 | 0.97851 | 0.76846 | 0.023124 | 0.0018839
85 | Piaggio P-180 Avanti | 14.03 | 1.85 | [69] | 0 | / | 0.34 | [69] | 1 | [69] | 11.96 | [69] | 0.96523 | 1 | 0.97296 | 0.81141 | 0.076437 | 0.0023234
86 | Cessna 650 | 16.31 | 1.5 | [70] | 0 | / | 0.34483 | mess | 26 | mess | 8.94 | [70] | 0.98308 | 1 | 0.97467 | 0.82787 | -0.18726 | 0.0029075
87 | Cessna 525 | 14.3 | 1.47 | [71] | 0 | / | 0.34615 | mess | 2 | mess | 9.1 | [72] | 0.97887 | 1 | 0.98105 | 0.82971 | 0.060485 | 0.0021224
88 | Cessna 180 | 11 | 1.07 | [73] | 0 | / | 0.64 | mess | 0 | mess | 7.4876 | calc | 0.98108 | 1 | 0.97759 | 0.77111 | 0.093 | 0.0030616
89 | Cessna 152 | 10.2 | 1.02 | [74] | 0 | / | 0.69231 | mess | 0.5 | mess | 6.936 | calc | 0.98 | 1 | 0.97468 | 0.76797 | 0.084641 | 0.0037457
Assumptions
a_e | -0.00152
b_e | 10.82
c_e | 1
M_comp | 0.3
k_wl | 2.83
k_e_D0_jet | 0.873
k_e_D0_bjet | 0.864
k_e_D0_ga | 0.804

## Evaluation
CAT I | > 15 MW
CAT II | 5 - 15 MW
CAT III | 1 - 5 MW
CAT IV | < 1 MW

## Sorted
LL | Type Designator | Model | max. Landemasse [kg] | Flügelspannweite [m] | Geschwindigkeit (VAT) [m/s] | Oswaldfaktor [-] | Induzierte Leistung [W] | in MW | WTC (Dennis)
1 | A388 | Airbus A-380-800 | 394000 | 79.75 | 72.0165 | 0.84507 | 20044459.82 | 20.0445 | 4
2 | A124 | Antonov An-124 | 330000 | 73.3 | 72.0165 | 0.84175 | 16710479.57 | 16.7105 | 4
10 | B748 | Boeing 747-8 | 312072 | 68.4 | 74.5885 | 0.84018 | 16601157.91 | 16.6012 | 4
9 | B744 | Boeing 747-400 | 285764 | 64.44 | 78.1893 | 0.83775 | 15004716.03 | 15.0047 | 4
7 | A346 | Airbus A-340-600 | 265000 | 63.45 | 74.0741 | 0.84391 | 13946003.3 | 13.946 | 3
6 | A345 | Airbus A-340-500 | 246000 | 63.45 | 71.5021 | 0.84391 | 12450188.36 | 12.4502 | 3
27 | DC10 | McDonnell Douglas DC-10-30 | 186427 | 47.35 | 76.6461 | 0.83187 | 12151116.46 | 12.1511 | 3
12 | B773 | Boeing 777-300 | 237680 | 60.93 | 76.6461 | 0.84127 | 11794633.63 | 11.7946 | 3
14 | B77W | Boeing 777-300ER | 251290 | 64.8 | 76.6461 | 0.84333 | 11627839.71 | 11.6278 | 3
30 | MD11 | McDonnell Douglas MD-11 | 195048 | 51.97 | 81.7901 | 0.87833 | 9799495.099 | 9.7995 | 3
13 | B77L | Boeing 777-200LR | 223168 | 64.8 | 72.0165 | 0.84333 | 9760469.289 | 9.7605 | 3
11 | B772 | Boeing 777-200 | 201800 | 60.93 | 72.0165 | 0.84127 | 9048982.205 | 9.049 | 3
29 | IL76 | Ilyushin Il-76 | 152000 | 50.5 | 61.7284 | 0.84039 | 8728216.756 | 8.7282 | 3
5 | A343 | Airbus A-340-300 | 192000 | 60.3 | 69.9588 | 0.8407 | 8615298.499 | 8.6153 | 3
4 | A333 | Airbus A-330-300 | 187000 | 60.3 | 69.9588 | 0.84072 | 8172231.116 | 8.1722 | 3
8 | A359 | Airbus A-350-900 XWB | 207000 | 64.75 | 72.0165 | 0.87448 | 8110822.401 | 8.1108 | 3
18 | A306 | Airbus A-300-600 | 140000 | 44.84 | 72.5309 | 0.82916 | 8101181.681 | 8.1012 | 3
3 | A332 | Airbus A-330-200 | 182000 | 60.3 | 69.4444 | 0.84095 | 7796256.885 | 7.7963 | 3
16 | B789 | Boeing 787-9 | 192776 | 60.12 | 78.7037 | 0.83956 | 7776924.4 | 7.7769 | 3
17 | IL96 | Ilyushin Il-96-300 | 175000 | 55.57 | 77.1605 | 0.83554 | 7688053.43 | 7.6881 | 3
25 | B764 | Boeing 767-400ER | 158757 | 51.92 | 77.1605 | 0.84274 | 7186092.66 | 7.1861 | 3
24 | B763 | Boeing 767-300 | 136078 | 47.57 | 72.0165 | 0.83966 | 6763337.245 | 6.7633 | 3
19 | A310 | Airbus A-310 | 124000 | 43.9 | 71.5021 | 0.82637 | 6748470.737 | 6.7485 | 3
15 | B788 | Boeing 787-8 | 172365 | 60.12 | 74.5885 | 0.83956 | 6560297.642 | 6.5603 | 3
23 | B762 | Boeing 767-200 | 123377 | 47.57 | 68.4156 | 0.83966 | 5852346.273 | 5.8523 | 3
22 | B753 | Boeing 757-300 | 101610 | 38.06 | 73.0453 | 0.84246 | 5788676.606 | 5.7887 | 3
26 | C135 | Boeing C-135 | 106600 | 39.9 | 77.1605 | 0.83255 | 5553275.819 | 5.5533 | 3
21 | B752 | Boeing 757-200 | 95250 | 38.05 | 70.4733 | 0.84245 | 5275175.608 | 5.2752 | 3
20 | B703 | Boeing 707-320B | 97500 | 44.42 | 65.8436 | 0.84546 | 4325452.987 | 4.3255 | 2
34 | A321 | Airbus A-321 | 77800 | 34.1 | 72.5309 | 0.83016 | 4320646.52 | 4.3206 | 2
28 | DC85 | Douglas DC-8-50 | 98431 | 43.4 | 70.4733 | 0.84787 | 4302472.415 | 4.3025 | 2
48 | T204 | Tupolev Tu-204 | 88000 | 40.88 | 72.0165 | 0.8966 | 3586747.875 | 3.5867 | 2
55 | B734 | Boeing 737-400 | 56245 | 28.88 | 71.5021 | 0.82796 | 3202062.715 | 3.2021 | 2
39 | B739 | Boeing 737-900 | 66814 | 34.32 | 72.5309 | 0.8342 | 3130625.77 | 3.1306 | 2
40 | C130 | Lockheed C-130J | 75000 | 40.41 | 66.8724 | 0.83463 | 3084534.031 | 3.0845 | 2
38 | B738 | Boeing 737-800 | 66361 | 34.32 | 73.0453 | 0.8342 | 3066569.574 | 3.0666 | 2
32 | A319 | Airbus A-319 | 62500 | 34.1 | 66.8724 | 0.8296 | 3026375.884 | 3.0264 | 2
54 | B733 | Boeing 737-300 | 52889 | 28.88 | 69.4444 | 0.82796 | 2915236.108 | 2.9152 | 2
56 | B735 | Boeing 737-500 | 49895 | 28.88 | 65.3292 | 0.82796 | 2757954.675 | 2.758 | 2
33 | A320 | Airbus A-320 | 66000 | 35.8 | 68.93 | 0.91166 | 2703135.859 | 2.7031 | 2
31 | A318 | Airbus A-318 | 57500 | 34.1 | 64.3004 | 0.83318 | 2652522.197 | 2.6525 | 2
53 | B732 | Boeing 737-200 | 48534 | 28.35 | 66.8724 | 0.82636 | 2650680.892 | 2.6507 | 2
37 | B737 | Boeing 737-700 | 58604 | 34.32 | 67.9012 | 0.8342 | 2572740.074 | 2.5727 | 2
35 | AN12 | Antonov An-12 | 58000 | 38 | 62.7572 | 0.77044 | 2408091.116 | 2.4081 | 2
36 | B736 | Boeing 737-600 | 55111 | 34.32 | 64.8148 | 0.8342 | 2383534.053 | 2.3835 | 2
73 | RJ1H | Avro RJ-100 | 40143 | 26.21 | 64.3004 | 0.8158 | 2234972.408 | 2.235 | 2
52 | B712 | Boeing 717-200 | 46269 | 28.4 | 71.5021 | 0.83437 | 2223570.209 | 2.2236 | 2
72 | RJ85 | Avro RJ-85 | 38555 | 26.21 | 64.3004 | 0.8158 | 2061645.213 | 2.0616 | 2
68 | E195 | Embraer ERJ-195 | 45800 | 28.72 | 69.4444 | 0.92375 | 1981320.518 | 1.9813 | 2
67 | E190 | Embraer ERJ-190 | 44000 | 28.72 | 67.3868 | 0.9234 | 1885197.024 | 1.8852 | 2
70 | F100 | Fokker 100 | 39915 | 28.076 | 66.358 | 0.83573 | 1821490.153 | 1.8215 | 2
41 | IL18 | Ilyushin Il-18 | 52600 | 37.4 | 66.8724 | 0.84338 | 1752845.407 | 1.7528 | 2
47 | MD90 | McDonnell Douglas MD-90 | 64410 | 32.87 | 138 | 0.8397 | 1656105.825 | 1.6561 | 2
61 | CRJ9 | Canadair CRJ-900 | 33340 | 23.24 | 69.4444 | 0.903 | 1640291.993 | 1.6403 | 2
44 | MD83 | McDonnell Douglas MD-83 | 63276 | 32.85 | 137 | 0.83968 | 1611973.594 | 1.612 | 2
69 | F70 | Fokker 70 | 36740 | 28.076 | 66.358 | 0.83573 | 1543237.843 | 1.5432 | 2
42 | MD81 | McDonnell Douglas MD-81 | 58061 | 32.85 | 125 | 0.83968 | 1487508.533 | 1.4875 | 2
46 | MD88 | McDonnell Douglas MD-88 | 58567 | 32.85 | 130 | 0.83968 | 1455335.29 | 1.4553 | 2
43 | MD82 | McDonnell Douglas MD-82 | 58567 | 32.85 | 136 | 0.83968 | 1391129.321 | 1.3911 | 2
66 | E175 | Embraer ERJ-175 | 34000 | 26 | 66.8724 | 0.92672 | 1379109.18 | 1.3791 | 2
60 | CRJ7 | Canadair CRJ-700 | 30391 | 23.25 | 69.4444 | 0.90231 | 1362805.454 | 1.3628 | 2
45 | MD87 | McDonnell Douglas MD-87 | 58060 | 32.85 | 140 | 0.83968 | 1328086.869 | 1.3281 | 2
65 | E170 | Embraer ERJ-170 | 33300 | 26 | 66.8724 | 0.92672 | 1322906.902 | 1.3229 | 2
62 | DH8D | De Havilland DHC-8 Q400 | 28123 | 28.4 | 62.2428 | 0.76803 | 1025194.607 | 1.0252 | 2
71 | GLF4 | Gulfstream 4 | 26535 | 23.7 | 72.0165 | 0.93444 | 930983.4792 | 0.93098 | 1
59 | CRJ2 | Canadair CRJ-200 | 21319 | 21.23 | 72.0165 | 0.90288 | 775101.2414 | 0.7751 | 1
63 | E135 | Embraer ERJ-135 | 18500 | 20.04 | 66.8724 | 0.83754 | 760466.1333 | 0.76047 | 1
64 | E145 | Embraer ERJ-145 | 18700 | 20.04 | 69.4444 | 0.83777 | 748013.4511 | 0.74801 | 1
58 | CRJ1 | Canadair CRJ-100 | 20276 | 21.23 | 69.4444 | 0.90288 | 727082.3556 | 0.72708 | 1
51 | AT72 | ATR-72 | 22350 | 27.05 | 61.7284 | 0.76669 | 720943.083 | 0.72094 | 1
75 | FA20 | Dassault Falcon 20 | 12580 | 15.4 | 56.5844 | 0.81831 | 720265.2309 | 0.72027 | 1
57 | CL60 | Bombardier Challenger 650 | 17237 | 19.6 | 66.8724 | 0.89555 | 645442.1909 | 0.64544 | 1
50 | AT45 | ATR-42-500 | 18300 | 24.57 | 56.5844 | 0.76212 | 642919.906 | 0.64292 | 1
76 | D328 | Dornier 328 | 14390 | 20.98 | 56.5844 | 0.75181 | 552699.622 | 0.5527 | 1
49 | AT43 | ATR-42-300 | 16000 | 24.57 | 61.7284 | 0.76212 | 450511.724 | 0.45051 | 1
74 | FA10 | Dassault Falcon 10 | 8000 | 13.08 | 56.5844 | 0.82528 | 400363.7137 | 0.40036 | 1
84 | SF34 | Saab 340 | 12930 | 21.44 | 59.1564 | 0.76846 | 399863.7729 | 0.39986 | 1
79 | H25B | Raytheon Hawker 800 | 10590 | 16.6 | 64.3004 | 0.82941 | 381397.5185 | 0.3814 | 1
77 | E120 | Embraer EMB-120 | 11700 | 19.78 | 64.8148 | 0.76211 | 354007.1303 | 0.35401 | 1
81 | JS41 | British Aerospace Jetstream 41 | 10569 | 18.42 | 61.7284 | 0.76748 | 347312.011 | 0.34731 | 1
83 | LJ60 | Learjet 60 | 8845 | 13.4 | 72.0165 | 0.91606 | 330078.6817 | 0.33008 | 1
82 | LJ35 | Learjet 35 | 6940 | 12.04 | 64.3004 | 0.80968 | 318950.9262 | 0.31895 | 1
78 | BE40 | Beechcraft Beechjet 400A | 7120 | 13.3 | 61.7284 | 0.81639 | 284222.2266 | 0.28422 | 1
86 | C650 | Cessna 650 | 8618 | 16.31 | 66.8724 | 0.82733 | 252212.3496 | 0.25221 | 1
80 | JS32 | British Aerospace Jetstream 32 | 7080 | 15.85 | 59.1564 | 0.7599 | 221836.7856 | 0.22184 | 1
85 | P180 | Piaggio P-180 Avanti | 4965 | 14.03 | 61.7284 | 0.81141 | 124963.7857 | 0.12496 | 1
87 | C525 | Cessna 525 | 4445 | 14.3 | 56.5844 | 0.82971 | 102856.48 | 0.10286 | 1
88 | C180 | Cessna 180 | 1275 | 11 | 33.4362 | 0.77108 | 26043.7907 | 0.026044 | 1
89 | C152 | Cessna 152 | 760 | 10.2 | 28.2922 | 0.76797 | 12770.343 | 0.01277 | 1

## Oswald-factor Method 2
Index | Model | e_theo [-] | k_e_F | Aspect ratio [-] | S_wet [m^2] | SO | S_ref [m^2] | SO | C_D_0 [-] | Q | Oswald Factor M2 [-] | Oswald Factor M1 [-] | Deviation [%] | Sources
1 | Airbus A-300-600 | 0.98082 | 0.96836 | 7.73 | 1569.11 | [1] | 260 | [1] | 0.018105 | 1.0529 | 0.81971 | 0.82916 | 1.1402 | [1] | https://www.fzt.haw-hamburg.de/pers/Scholz/arbeiten/TextSchlueter.pdf
2 | Airbus A-310 | 0.9789 | 0.96699 | 8.8 | 1342.81 | [1] | 219 | [1] | 0.018395 | 1.0564 | 0.80021 | 0.82637 | 3.1657
3 | Airbus A-320 | 0.97459 | 0.97565 | 12.8164 | 791.13 | [1] | 122.4 | [1] | 0.01939 | 1.0517 | 0.74165 | 0.91166 | 18.6485
4 | Airbus A-321 | 0.97716 | 0.97316 | 11.2894 | 874.15 | [1] | 122.4 | [1] | 0.021425 | 1.0516 | 0.74607 | 0.83016 | 10.1297
5 | Airbus A-340-300 | 0.98015 | 0.9825 | 9.26 | 2033.09 | [1] | 363.1 | [1] | 0.016798 | 1.0384 | 0.81692 | 0.8407 | 2.8288
6 | Boeing 737-300 | 0.98169 | 0.9661 | 9.17 | 645.85 | [1] | 105.4 | [1] | 0.018383 | 1.0544 | 0.79641 | 0.82796 | 3.811
7 | Boeing 757-200 | 0.98423 | 0.98047 | 7.82 | 1113.79 | [1] | 185.25 | [1] | 0.018037 | 1.0363 | 0.83012 | 0.84245 | 1.464
8 | Boeing 767-300 | 0.98381 | 0.97764 | 7.99 | 1580.69 | [1] | 283.3 | [1] | 0.016739 | 1.0397 | 0.83377 | 0.83966 | 0.70119
9 | Fokker 100 | 0.98451 | 0.97237 | 8.4306 | 581.47 | [1] | 93.5 | [1] | 0.018657 | 1.0446 | 0.81145 | 0.83573 | 2.9057
10 | McDonnell Douglas MD-11 | 0.98147 | 0.97334 | 7.91 | 2051.8 | [1] | 338.9 | [1] | 0.018163 | 1.0468 | 0.82082 | 0.87833 | 6.5481
11 | McDonnell Douglas MD-87 | 0.98226 | 0.9792 | 9.62 | 742.27 | [1] | 112.3 | [1] | 0.019829 | 1.0397 | 0.78901 | 0.83968 | 6.0342
12 | McDonnell Douglas MD-90 | 0.98226 | 0.97923 | 9.62 | 818.79 | [1] | 112.3 | [1] | 0.021873 | 1.0397 | 0.77468 | 0.8397 | 7.7435

## (c)
Copyright © 2022
Dennis Camilo
The spreadsheet for the Master Thesis
"Comparing Aircraft Wake Turbulence Categories with Induced Power Calculation"
is free software: you can redistribute it and/or modify it
under the terms of the GNU General Public License as published by
the Free Software Foundation, License Version 3.
The spreadsheet is distributed in the hope that it will be useful,
but WITHOUT ANY WARRANTY; without even the implied warranty of
MERCHANTABILITY or FITNESS FOR A PARTICULAR PURPOSE.
See the GNU General Public License for more details.
https://www.gnu.org/licenses