## Parameters
Parameters
GENERAL PARAMETERS:
g = | 1.4
R = | 287.053
g = | 9.81
CALCULATION OF DENSITY FOR TROPOSPHERE:
PARAMETERS:
r0 = | 1.225
ka = | 6.8756e-06
T0 = | 288.15
L = | 0.0019812
CALCULATION OF DENSITY FOR STRATOSPHERE
PARAMETERS:
Ht= | 36089
kb= | 4.8063e-05
rT = | 0.3639
TS = | 216.65
CONVERSION FACTORS:
1 NM = | 1.852 | km
1 m/s = | 3.6 | km/h
1 ft = | 0.3048 | m
AIRFOIL CLASSIFICATION:
peaky airfoils

## BAC1-11
Table B.9 BAC One-Eleven Series 500 - Investigation of aircraft parameters from different sources
manufacturer | BAC
type | One-Eleven
modell | Series 500
source |  | selected | Janes 1982 | Lednicer 2004 | Torenbeek 1988 | Bechtermünz 1998 | Escalona 2005
page |  | for calculation | 173 |  | 220 | 91
wing area, S | m² | 95.78 | 95.78 |  |  | 95.78
sweep, 1/4 chord, j25 | deg | 20 | 20 |  | 20
max cruise speed, VMO | kt | 470.3024 | 470.3024 |  | 352.0518 | 470.3024
in altitude, h | ft | 20997.3753 | 20997.3753 |  |  | 20997.3753
max. take-off mass, mMTO | kg | 47400 | 47400 |  | 10660 | 47400
max op. Mach number, MMO | - | 0.78 |  |  | 0.78
first flight | - | 1963 | 1963 |  | 1963 | 1963
type of airfoil | - | peaky |  |  | peaky
root airfoil | - |  |  | NACA 0012 mod
tip airfoil | - |  |  | NACA 64A310.7 mod
t/c root | - | 12.5% | 12.5% | 12% | 12.5%
t/c tip | - | 11% | 11% | 10.7% | 11%
average t/c calculated from Jenkinson | - | 11.38%
average t/c given | -
density, r | kg/m³ | 0.63089
temperature, T | K | 246.55
speed of sound, a | m/s | 314.7731
max cruise Mach number, MCR,max | - | 0.76863
cruise Mach number, MCR | - | 0.78
drag divergence Mach number, MDD | - | 0.78
mass cruise, mCR | kg | 47400
cruise speed VCR | m/s | 245.523
lift coefficient, CL | - | 0.25531
3 view drawing from | [6 empty] | X
main data for further calculation

## DC-9
Table B.10 McDonnell Douglas DC-9 Series 30 - Investigation of aircraft parameters from different sources
manufacturer | McDonnell Douglas
type | DC-9
modell | Series 30
source |  | selected | Janes 1982 | Lednicer 2004 | Torenbeek 1988 | Bechtermünz 1998 | Escalona 2005 | Shevell 1980 | Obert 1997
page |  | for calculation | 418 |  | 220 | 611 |  | 3 | 322
wing area, S | m² | 92.97 | 92.97 |  |  | 92.97
sweep, 1/4 chord, j25 | deg | 24 | 24 |  | 24
max cruise speed, VMO | kt | 490 | 490 |  | 340.1728 | 484.8812
in altitude, h | ft | 25000 | 25000 |  | 0
max. take-off mass, mMTO | kg | 54885 | 54885 |  | 54885 | 54885
max op. Mach number, MMO | - | 0.84 |  |  | 0.84 |  |  |  | 0.84
first flight | - | 1966 | 1966 |  | 1966 | 1965
type of airfoil | - | peaky |  |  | peaky |  |  | peaky
root airfoil | - |  |  | DSMA-433A/-434A
tip airfoil | - |  |  | DSMA-435A/-436A
t/c root | - | 13.65% |  |  | 13.65%
t/c tip | - | 9.6% |  |  | 9.6%
average t/c calculated from Jenkinson | - | 10.61% |  |  | 10.61%
average t/c given | - |  | 11% |  | 11.6% |  |  | 10.66%
density, r | kg/m³ | 0.54894
temperature, T | K | 238.62
speed of sound, a | m/s | 309.6695
max cruise Mach number, MCR,max | - | 0.81402
cruise Mach number, MCR | - | 0.84
drag divergence Mach number, MDD | - | 0.84
mass cruise, mCR | kg | 54885
cruise speed VCR | m/s | 260.1224
lift coefficient, CL | - | 0.31184
3 view drawing from | [6 empty] | X
main data for further calculation

## VC-10
Table B.11 Vickers Super VC10 - Investigation of aircraft parameters from different sources
manufacturer | Vickers
type | VC10
modell | Super VC10
source |  | selected | Lednicer 2004 | Torenbeek 1988 | Bechtermünz 1998 | Escalona 2005 | Flugzeugtypen 2005 | Jetsite 2005
page |  | for calculation |  | 220 | 91
wing area, S | m² | 268.2 |  |  |  |  | 268.2
sweep, 1/4 chord, j25 | deg | 32.5 |  | 32.5
max cruise speed, VMO | kt | 504.8596 |  | 303.4557 | 504.8596 |  |  | 512.959
in altitude, h | ft | 31003.937 |  | 0 | 31003.937
max. take-off mass, mMTO | kg | 151953 |  |  | 151953 |  | 152000 | 151950
max op. Mach number, MMO | - | 0.86 |  | 0.86
first flight | - | 1962/1964 |  | 1962/1964 |  |  |  | 1962
type of airfoil | - | peaky |  | peaky
root airfoil | - |  | Pearcey 13%
tip airfoil | - |  | Pearcey 9.75%
t/c root | - | 13% | 13% | 12.5%
t/c tip | - | 9.75% | 9.75% | 9.75%
average t/c calculated from Jenkinson | - | 10.44%
average t/c given | -
density, r | kg/m³ | 0.44159
temperature, T | K | 226.725
speed of sound, a | m/s | 301.8525
max cruise Mach number, MCR,max | - | 0.86043
cruise Mach number, MCR | - | 0.86
drag divergence Mach number, MDD | - | 0.86
mass cruise, mCR | kg | 151953
cruise speed VCR | m/s | 259.5931
lift coefficient, CL | - | 0.37355
3 view drawing from | [5 empty] | X
main data for further calculation
remark |  | data of VC-10 listed in Janes 1970/1971

## DC-8
Table B.12 McDonnell Douglas DC-8 Series 63 - Investigation of aircraft parameters from different sources
manufacturer | McDonnell Douglas
type | DC-8
modell | Series 63
source |  | selected | Janes 1982 | Torenbeek 1988 | Lednicer 2004 | Bechtermünz 1998 | Shevell 1980 | Jetsite 2005 | Airliners 2005 | Obert 1997
page |  | for calculation | 418 | 220 |  | 362 | 3 |  |  | 321-333
wing area, S | m² | 271.92 | Super 73: |  |  | 271.92 |  |  | 271.9
sweep, 1/4 chord, j25 | deg | 30.5 |  | 30 |  |  | 30.5
max cruise speed, VMO | kt | 521.5983 | 521 | 340.1728 |  | 521.5983 |  | 504.8596 | 479
in altitude, h | ft | 30000 | 35000 | 0 |  | 30000 |  |  | ?
max. take-off mass, mMTO | kg | 158757 | 158755 |  |  | 158757 |  | 147148 | 158760
max op. Mach number, MMO | - | 0.88 | 0.8 | 0.88 |  |  |  | 0.88 |  | 0.88
first flight | - | 1967 |  | 1966/1967 |  | 1967
type of airfoil | - | peaky |  |  |  |  | peaky
root airfoil | - |  |  |  | DSMA-277/-280
tip airfoil | - |  |  |  | DSMA-281
t/c root | - | 12% |  | 12% | [5 empty] | 12%
t/c tip | - | 10.16% |  | 10.16% | [5 empty] | 10.2%
average t/c calculated from Jenkinson | - | 10.62% |  | 10.62%
average t/c given | - |  |  | 11.1% |  |  | 10.8%
density, r | kg/m³ | 0.45831
temperature, T | K | 228.714
speed of sound, a | m/s | 303.1736
max cruise Mach number, MCR,max | - | 0.88508
cruise Mach number, MCR | - | 0.88
drag divergence Mach number, MDD | - | 0.88
mass cruise, mCR | kg | 158757
cruise speed VCR | m/s | 266.7928
lift coefficient, CL | - | 0.35114
3 view drawing from | [7 empty] | X
main data for further calculation

## DC-10
Table B.13 McDonnell Douglas DC-10 Series 10 - Investigation of aircraft parameters from different sources
manufacturer | McDonnell Douglas
type | DC-10
modell | Series 10
source |  | selected | Janes 1982 | Torenbeek 1988 | Lednicer 2004 | Bechtermünz 1998 | Schaufele 2000 | Escalona 2005 | Jenkinson 2001 | Airliners 2005
page |  | for calculation | 421 | 220 |  | 612 | 97
wing area, S | m² | 367.7 | 367.7 |  |  | 367.7 |  |  | 367.7 | 367.7
sweep, 1/4 chord, j25 | deg | 35 | 35 | 35 |  |  |  |  | 35
max cruise speed, VMO | kt | 490 | 490 |  |  | 490.2808 |  |  | 475
in altitude, h | ft | 30000 | 30000 |  |  | 30000 |  |  | 31000
max. take-off mass, mMTO | kg | 263085 | 263085 |  |  | 263084 |  |  | 190854 | 263085
max op. Mach number, MMO | - | 0.88 | 0.88 | 0.88 |  |  |  |  | 0.88
first flight | - | 1972 | 1972 | 1970 |  | 1970
type of airfoil | - | peaky |  |  |  |  | peaky
root airfoil | - |  |  |  | DSMA-496/-521/-522
tip airfoil | - |  |  |  | DSMA-519/-520
t/c root | - | 12.5% |  | 12.5%
t/c tip | - | 10% |  | 10%
average t/c calculated from Jenkinson | - | 10.62%
average t/c given | - | 11% |  | 11% |  |  |  |  | 11%
density, r | kg/m³ | 0.45831
temperature, T | K | 228.714
speed of sound, a | m/s | 303.1736
max cruise Mach number, MCR,max | - | 0.83146
cruise Mach number, MCR | - | 0.88
drag divergence Mach number, MDD | - | 0.88
mass cruise, mCR | kg | 263085
cruise speed VCR | m/s | 266.7928
lift coefficient, CL | - | 0.43032
3 view drawing from | [7 empty] | X
main data for further calculation

## C-5A
Table B.14 Lockheed C-5A, L500 Galaxy- Investigation of aircraft parameters from different sources
manufacturer | Lockheed
type | C-5A, L500 Galaxy
modell
source |  | selected | Torenbeek 1988 | Lednicer 2004 | Bechtermünz 1998 | Schaufele 2000 | Escalona 2005 | Jetsite 2005 | Flugzeugtypen 2005 | USAF 2004b
page |  | for calculation | 220 |  | 574 | 97
wing area, S | m² | 575.98 |  |  | 575.98 |  |  |  | 576
sweep, 1/4 chord, j25 | deg | 25 | 25
max cruise speed, VMO | kt | 450.324 | 349.892 |  | 450.324 |  |  | 496.2203 | 496.7603 | 450.0335
in altitude, h | ft | 24893 | 24893 | * | ? |  |  | ? | ? | ?
max. take-off mass, mMTO | kg | 348813 |  |  | 348813 |  |  | 379657 | 371000 | 348818
max op. Mach number, MMO | - | 0.825 | 0.825 | [6 empty] | 0.77
first flight | - | 1968 | 1968 |  | 1968 |  |  | 1968
type of airfoil | - | peaky |  |  |  | peaky
root airfoil | - |  |  | NACA 0012.41 mod
tip airfoil | - |  |  | NACA 0011 mod
t/c root | - | 12% | 12.5% | 12%
t/c tip | - | 11% | 9.7% | 11%
average t/c calculated from Jenkinson | - | 11.25% | 10.4% | 11.25%
average t/c given | - | 11.5% | 11.5%
density, r | kg/m³ | 0.55102
temperature, T | K | 238.832
speed of sound, a | m/s | 309.8071
max cruise Mach number, MCR,max | - | 0.74778
cruise Mach number, MCR | - | 0.825
drag divergence Mach number, MDD | - | 0.825
mass cruise, mCR | kg | 348813
cruise speed VCR | m/s | 255.5908
lift coefficient, CL | - | 0.33008
3 view drawing from | [6 empty] | X
main data for further calculation
remark |  | data of C-5A listed in Janes 1970/1971
* altitude for max curise speed calculated from data given in Torenbeek 1988 (see separate calculation)

## h_CR for C-5A
Calculation of Cruise Altitude for C-5A from Torenbeek Data
max cruise speed, VMO | kt (CAS) | 349.892
in altitude, h | ft | 24893 | <<< select to fit
max op. Mach number, MMO | - | 0.825
DVC | kt | 16.6814
max cruise speed, VMO | kt (EAS) | 333.2106
max cruise speed, VMO | kt (TAS) | 496.8232
pressure ratio, d | - | 0.37283
density, r | kg/m³ | 0.55102
temperature, T | K | 238.832
speed of sound, a | m/s | 309.8071
max cruise Mach number, MCR,max | - | 0.82499
error² |  | 8.601e-11 | <<< drive to minimum

## Summary
Table C.2 Summary of data for aircraft with peaky airfoils
aircraft | phi_25 | C_L | M_DD | t/c
BAC 1-11 | 20 | 0.25531 | 0.78 | 11.38%
DC-9 | 24 | 0.31184 | 0.84 | 10.61%
VC-10 | 32.5 | 0.37355 | 0.86 | 10.44%
DC-8 | 30.5 | 0.35114 | 0.88 | 10.62%
DC-10 | 35 | 0.43032 | 0.88 | 11%
C-5A | 25 | 0.33008 | 0.825 | 11.5%

## List of References
List of References
Airliners 2005 | URL: http://www.airliners.net (2005-02-27)
Bechtermünz 1998 | BECHTERMÜNZ: "Flugzeugtypen der Welt : Modelle, Technik, Daten". Augsburg : Bechtermünz, 1998
Escalona 2005 | Escalona, E.: "AIRPLANE 3-VIEW DRAWINGS", 2005. -
URL: http://www.fortunecity.com/marina/manatee/272/ (2005-02-27)
Flugzeugtypen 2005 | URL: http://www.flugzeugtypen.net (2005-02-27)
Janes 1982 | TALOR, John W. R.. (Ed.): "Jane's all the World's Aircraft". London : Jane's, 1982. - Jane's Publishing Company, 238 City Road, London, EC1V 2PU, UK
Jenkinson 2001 | Jenkinson, Lloyd; Simpkin, Paul; Rhodes, Darren: "Civil Jet Aircraft Design : Data Sets". London : Butterworth-Heinemann, 2001. -
URL: http://www.bh.com/companions/034074152X/appendices/data-a/default.htm (2005-02-27)
Jetsite 2005 | URL: http://www.jetsite.com.br (2005-02-27)
Lednicer 2004 | URL: http://www.aae.uiuc.edu/m-selig/ads/aircraft.html (2005-02-27)
Shevell 1980 | SHEVELL, Richard S.; BAYAN, Fawzi, P.: "Development of a method for predicting the drag divergence Mach number and the drag due to compressibility for conventional and supercritical wings". Stanford, CA, Stanford University, Department of Aeronautics and Astronautics, Research Report SUDAAR 522, 1980. -
URL: http://dlib.stanford.edu:6520/text1/dd-ill/drag-divergence.pdf (2005-02-25)
Torenbeek 1988 | TORENBEEK, E.: "Synthesis of Subsonic Airplane Design". Delft : University Press, 1988
USAF 2004b | US Airforce: "Fact Sheets : C-5 GALAXY"
URL: http://www.af.mil/factsheets/factsheet.asp?fsID=84 (2005-03-04)