## Parameters
Parameters
GENERAL PARAMETERS:
g = | 1.4
R = | 287.053
g = | 9.81
CALCULATION OF DENSITY FOR TROPOSPHERE:
PARAMETERS:
r0 = | 1.225
ka = | 6.8756e-06
T0 = | 288.15
L = | 0.0019812
CALCULATION OF DENSITY FOR STRATOSPHERE
PARAMETERS:
Ht= | 36089
kb= | 4.8063e-05
rT = | 0.3639
TS = | 216.65
CONVERSION FACTORS:
1 NM = | 1.852 | km
1 m/s = | 3.6 | km/h
1 ft = | 0.3048 | m
AIRFOIL CLASSIFICATION:
"classical airfoils"
roof top airfoils | NACA 6-series

## IAI
Table B.1 IAI 1124A - Investigation of aircraft parameters from different sources
manufacturer | IAI
type | 1124A
modell | Westwind 2
source |  | selected | Janes 1982 | Lednicer 2004 | Jetside 2005
page |  | for calculation
wing area, S | m² | 28.64 | 28.64
sweep, 1/4 chord, j25 | deg | 4.45 | 4.45
max cruise speed, VMO | kt | 468.6825 |  |  | 468.6825
in altitude, h | ft | 19400 | 19400
max. take-off mass, mMTO | kg | 10660 | 10660 |  | 10660
max op. Mach number, MMO | -
first flight | - | 1963 |  |  | 1963
type of airfoil | - | conventional
root airfoil | - |  |  | IAI 54-12 (Sigma 1)
tip airfoil | - |  |  | IAI 54-12 (Sigma 1)
t/c root | - | 12% | 12%
t/c tip | - | 12% | 12%
average t/c calculated from Jenkinson | - | 12%
average t/c given | -
density, r | kg/m³ | 0.66608
temperature, T | K | 249.7147
speed of sound, a | m/s | 316.7868
max cruise Mach number, MCR,max | - | 0.76111
cruise Mach number, MCR | - | 0.76111
drag divergence Mach number, MDD | - | 0.76111
mass cruise, mCR | kg | 10660
cruise speed VCR | m/s | 241.1111
lift coefficient, CL | - | 0.18859
3 view drawing from |  |  |  |  | X
Main data for further calculation

## Caravelle
Table B.2 Sud Aviation Caravelle - Investigation of aircraft parameters from different sources
manufacturer | Sud Aviation
type | Caravelle
modell
source |  | selected | Torenbeek 1988 | Airliners 2005 | Bechtermünz 1998 | Jetside 2005 | Obert 1997 | CS-25 2003 | Remark
page |  | for calculation | 220 |  | 20 |  | 298 | 25.1441
wing area, S | m² | 146.7 |  | 146.7 | 146.7
sweep, 1/4 chord, j25 | deg | 20 | 20 |  |  |  | 20
max cruise speed, VMO | kt | 445.4644 |  |  | 445.4644
in altitude, h | ft | 18000 | * |  |  |  |  | 40000 | Caravelle does' t use oxygen equipment.
max. take-off mass, mMTO | kg | 56000 |  | 56000 | 58000 | 56000 |  |  | Therefore cruise altitude is limited to
max op. Mach number, MMO | - | 0.81 | 0.81 |  |  | 0.82 |  |  | 40000 ft following CS-25.1441.
first flight | - | 1955 | 1955 |  | 1955 | 1955
type of airfoil | - | conventional
root airfoil | - |  | NACA 651-212 |  |  |  | NACA 64-212
tip airfoil | - |  | NACA 651-212 |  |  |  | NACA 64-212
t/c root | - | 12%
t/c tip | - | 12%
average t/c calculated from Jenkinson | - | 12%
average t/c given | -
density, r | kg/m³ | 0.69814
temperature, T | K | 252.4884
speed of sound, a | m/s | 318.5413
max cruise Mach number, MCR,max | - | 0.71943
cruise Mach number, MCR | - | 0.71943
drag divergence Mach number, MDD | - | 0.71943
mass cruise, mCR | kg | 56000
cruise speed VCR | m/s | 229.1667
lift coefficient, CL | - | 0.20427 |  |  |  |  | 0.2
3 view drawing from | [5 empty] | X
Main data for further calculation
remark |  | * cruise altitude chosen to fit C_L from Obert 1997

## VFW 614
Table B.3 VFW 614 - Investigation of aircraft parameters from different sources
manufacturer | VFW
type | 614
modell
source |  | selected | VFW 2004 | Torenbeek 1988 | Lednicer 2004
page |  | for calculation |  | 220
wing area, S | m² | 64 | 64
sweep, 1/4 chord, j25 | deg | 15 |  | 15
max cruise speed, VMO | kt | 421.1663 | 421.1663
in altitude, h | ft | 21000 | 21000
max. take-off mass, mMTO | kg | 19950 | 19950
max op. Mach number, MMO | - | 0.65 |  | 0.65
first flight | - | 1971 | 1971 | 1971
type of airfoil | - | conventional
root airfoil | - |  |  | NACA 632A015 | NACA 63A015
tip airfoil | - |  |  | NACA 651A012 | NACA 65A012
t/c root | - | 15%
t/c tip | - | 12%
average t/c calculated from Jenkinson | - | 12.75%
average t/c given | -
density, r | kg/m³ | 0.63083
temperature, T | K | 246.5448
speed of sound, a | m/s | 314.7697
max cruise Mach number, MCR,max | - | 0.68833
cruise Mach number, MCR | - | 0.65
drag divergence Mach number, MDD | - | 0.65
mass cruise, mCR | kg | 19950
cruise speed VCR | m/s | 204.6003
lift coefficient, CL | - | 0.2316
3 view drawing from |  |  | X
Main data for further calculation

## HFB 320
Table B.4 HFB 320 - Investigation of aircraft parameters from different sources
manufacturer | HFB
type | 320
modell
source |  | selected | Flugzeugtypen 2005 | Torenbeek 1988 | Lednicer 2004 | Ebert 1973 | HFB 2005
page |  | for calculation |  | 220
wing area, S | m² | 30.1 | 30.1 |  |  |  | 30.14
sweep, 1/4 chord, j25 | deg | 15 |  | -15 |  |  | -15
max cruise speed, VMO | kt | 445.4644 | 458.9633 |  |  |  | 445.4644
in altitude, h | ft | 37401.5748 | 38057.7428 |  |  | 37401.5748
max. take-off mass, mMTO | kg | 9200 | 8500 |  |  | 9200 | 9200
max op. Mach number, MMO | -
first flight | - | 1964 |  | 1964 |  | 1964
type of airfoil | - | conventional
root airfoil | - |  |  | NACA 65A-1,5-13 | NACA 65A(1.5)13
tip airfoil | - |  |  | NACA 63A-1,8-11 | NACA 63A(1.8)11
t/c root | - | 13%
t/c tip | - | 11%
average t/c calculated from Jenkinson | - | 11.5%
average t/c given | -
density, r | kg/m³ | 0.34165
temperature, T | K | 216.65
speed of sound, a | m/s | 295.0696
max cruise Mach number, MCR,max | - | 0.77665
cruise Mach number, MCR | - | 0.77665
drag divergence Mach number, MDD | - | 0.77665
mass cruise, mCR | kg | 9200
cruise speed VCR | m/s | 229.1667
lift coefficient, CL | - | 0.33422
3 view drawing from | [6 empty] | X
Main data for further calculation

## Lear Jet
Table B.5 Gates Lear Jet Model 23 - Investigation of aircraft parameters from different sources
manufacturer | Gates
type | Lear Jet
modell | Model 23
source |  | selected | Bechtermünz 1998 | Torenbeek 1988 | Lednicer 2004 | Escalona 2005
page |  | for calculation | 559 | 220
wing area, S | m² | 21.46 | 21.46
sweep, 1/4 chord, j25 | deg | 13 |  | 13
max cruise speed, VMO | kt | 487.581 | 487.581
in altitude, h | ft | 23999.3438 | 23999.3438
max. take-off mass, mMTO | kg | 5670 | 5670
max op. Mach number, MMO | - | 0.765 |  | 0.765
first flight | - | 1963 | 1963 | 1969
type of airfoil | - | conventional
root airfoil | - |  |  | NACA 64A 109 | NACA 64A109
tip airfoil | - |  |  | NACA 64A 109 | NACA 64A109 mod
t/c root | - | 9%
t/c tip | - | 9%
average t/c calculated from Jenkinson | - | 9%
average t/c given | -
density, r | kg/m³ | 0.56862
temperature, T | K | 240.6025
speed of sound, a | m/s | 310.9533
max cruise Mach number, MCR,max | - | 0.80666
cruise Mach number, MCR | - | 0.765
drag divergence Mach number, MDD | - | 0.765
mass cruise, mCR | kg | 5670
cruise speed VCR | m/s | 237.8793
lift coefficient, CL | - | 0.16111
3 view drawing from | [5 empty] | X
Main data for further calculation

## Starlifter
Table B.6 Lockheed C-141 Starlifter - Investigation of aircraft parameters from different sources
manufacturer | Lockheed
type | C-141
modell | Starlifter
source |  | selected | Bechtermünz 1998 | Torenbeek 1988 | Lednicer 2004 | Flugzeugtypen 2005 | USAF 2004a | Escalona 2005
page |  | for calculation | 575 | 220
wing area, S | m² | 299.88 | 299.88 |  |  | 299.8
sweep, 1/4 chord, j25 | deg | 25 |  | 25
max cruise speed, VMO | kt | 496.7603 | 491.3607 |  |  | 496.7603
in altitude, h | ft | 26246.7192 |  |  |  | 26246.7192
max. take-off mass, mMTO | kg | 143610 | 155582 |  |  | 143610 | 146863
max op. Mach number, MMO | - | 0.74 |  |  |  |  | 0.74
first flight | - | 1963 |  | 1963 |  |  | 1964
type of airfoil | - | conventional
root airfoil | - |  |  | NACA 0013 mod | NACA 0013 mod
tip airfoil | - |  |  | NACA 0010 mod | NACA 0011 mod
t/c root | - | 13%
t/c tip | - | 11%
average t/c calculated from Jenkinson | - | 11.5%
average t/c given | -
density, r | kg/m³ | 0.52517
temperature, T | K | 236.15
speed of sound, a | m/s | 308.0626
max cruise Mach number, MCR,max | - | 0.82956
cruise Mach number, MCR | - | 0.74
drag divergence Mach number, MDD | - | 0.74
mass cruise, mCR | kg | 143610
cruise speed VCR | m/s | 227.9664
lift coefficient, CL | - | 0.34427
3 view drawing from | [7 empty] | X
Main data for further calculation
Appendix B.5 The sources and the criteria for choosing the parameters for calculations-Lear Jet Model 23

## Jetstar
Table B.7 Lockheed Jetstar II - Investigation of aircraft parameters from different sources
manufacturer | Lockheed
type | Jetstar
modell | II
source |  | selected | Bechtermünz 1998 | Torenbeek 1988 | Lednicer 2004 | Escalona 2005
page |  | for calculation | 581 | 220
wing area, S | m² | 50.4 | 50.4
sweep, 1/4 chord, j25 | deg | 30 |  | 30
max cruise speed, VMO | kt | 475.162 | 475.162
in altitude, h | ft | 30003.2808 | 30003.2808
max. take-off mass, mMTO | kg | 20185 | 20185
max op. Mach number, MMO | - |  |  | 0.87
first flight | - | 1957 | 1957 | 1957
type of airfoil | - | conventional
root airfoil | - |  |  | NACA 63A112 | NACA 63A112
tip airfoil | - |  |  | NACA 63A309 | NACA 63A309
t/c root | - | 13%
t/c tip | - | 11%
average t/c calculated from Jenkinson | - | 11.5%
average t/c given | -
density, r | kg/m³ | 0.45826
temperature, T | K | 228.7075
speed of sound, a | m/s | 303.1693
max cruise Mach number, MCR,max | - | 0.8063
cruise Mach number, MCR | - | 0.8063
drag divergence Mach number, MDD | - | 0.8063
mass cruise, mCR | kg | 20185
cruise speed VCR | m/s | 244.4444
lift coefficient, CL | - | 0.28697
3 view drawing from | [5 empty] | X
Main data for further calculation

## Falcon 20
Table B.8 Dassault Falcon 20 - Investigation of aircraft parameters from different sources
manufacturer | Dassault | follow on model:
type | Falcon 20 | Falcon 200 | Falcon 200 | Falcon 20 | Falcon 20F | Falcon 20
modell
source |  | selected | Janes 1982 | Lednicer 2004 | Bechtermünz 1998 | Jetsite 2005
page |  | for calculation | 67 |  | 306
wing area, S | m² | 41 | 41 |  | 41
sweep, 1/4 chord, j25 | deg | 30 | 30
max cruise speed, VMO | kt | 465.9827 | 460 |  | 465.9827 | 465.9827
in altitude, h | ft | 25000 | 33000 |  | 25000
max. take-off mass, mMTO | kg | 13000 | 13900 |  | 13000 | 13000
max op. Mach number, MMO | - |  | 0.8
first flight | - | 1963 | 1983 |  | 1963 | 1963
type of airfoil | - | conventional
root airfoil | - |  |  | NACA 64A010 ? | Falcon 200 got
tip airfoil | - |  |  | NACA 64A108 mod ? | new wing tips
t/c root | - | 10.5% | 10.5% | 10%
t/c tip | - | 8% | 8% | 8%
average t/c calculated from Jenkinson | - | 9.875% |  | 9.5%
average t/c given | -
density, r | kg/m³ | 0.54894
temperature, T | K | 238.62
speed of sound, a | m/s | 309.6695
max cruise Mach number, MCR,max | - | 0.77412
cruise Mach number, MCR | - | 0.77412
drag divergence Mach number, MDD | - | 0.77412
mass cruise, mCR | kg | 13000
cruise speed VCR | m/s | 239.7222
lift coefficient, CL | - | 0.1972
3 view drawing from | [5 empty] | X
Main data for further calculation

## Summary
Table C.1 Summary of data for aircraft with conventional airfoils
aircraft | phi_25 | C_L | M_DD | t/c
IAI | 4.45 | 0.18859 | 0.76111 | 12%
Caravelle | 20 | 0.20427 | 0.71943 | 12%
VFW 614 | 15 | 0.2316 | 0.65 | 12.75%
HFB 320 | 15 | 0.33422 | 0.77665 | 11.5%
Lear Jet | 13 | 0.16111 | 0.765 | 9%
Starlifter | 25 | 0.34427 | 0.74 | 11.5%
Jetstar | 30 | 0.28697 | 0.8063 | 11.5%
Falcon 20 | 30 | 0.1972 | 0.77412 | 9.875%

## List of References
List of References
Airliners 2005 | URL: http://www.airliners.net (2005-02-27)
Bechtermünz 1998 | BECHTERMÜNZ: "Flugzeugtypen der Welt : Modelle, Technik, Daten". Augsburg : Bechtermünz, 1998
CS-25 2003 | EASA: "Certification Specifications for Large Aeroplanes CS-25". Brussels : European Aviation Safety Agency, 2003. -
URL: http://www.easa.eu.int/doc/Agency_Mesures/Certification_Spec/decision_ED_2003_02_RM.pdf (2005-02-27)
Ebert 1973 | EBERT, Hans J. (Ed.): "Messerschmitt Bölkow Blohm : 111 MBB Flugzeuge 1913-1973". Stuttgart : Motorbuch, 1973
Escalona 2005 | Escalona, E.: "AIRPLANE 3-VIEW DRAWINGS", 2005. -
URL: http://www.fortunecity.com/marina/manatee/272/ (2005-02-27)
Flugzeugtypen 2005 | URL: http://www.flugzeugtypen.net (2005-02-27)
HFB 2005 | URL: http://www.hfb320.de (2005-02-27)
Janes 1982 | TALOR, John W. R.. (Ed.): "Jane's all the World's Aircraft". London : Jane's, 1982. - Jane's Publishing Company, 238 City Road, London, EC1V 2PU, UK
Jetsite 2005 | URL: http://www.jetsite.com.br (2005-02-27)
Lednicer 2004 | URL: http://www.aae.uiuc.edu/m-selig/ads/aircraft.html (2005-02-27)
Torenbeek 1988 | TORENBEEK, E.: "Synthesis of Subsonic Airplane Design". Delft : University Press, 1988
USAF 2004a | US Airforce: "Fact Sheets : C-141 STARLIFTER"
URL: http://www.af.mil/factsheets/factsheet.asp?fsID=93 (2005-02-27)
VFW 2004 | URL: http://www.vfw614.de (2005-02-27)