## Parameters
Parameters
GENERAL PARAMETERS:
g = | 1.4
R = | 287.053
g = | 9.81
CALCULATION OF DENSITY FOR TROPOSPHERE:
PARAMETERS:
r0 = | 1.225
ka = | 6.8756e-06
T0 = | 288.15
L = | 0.0019812
CALCULATION OF DENSITY FOR STRATOSPHERE
PARAMETERS:
Ht= | 36089
kb= | 4.8063e-05
rT = | 0.3639
TS = | 216.65
CONVERSION FACTORS:
1 NM = | 1.852 | km
1 m/s = | 3.6 | km/h
1 ft = | 0.3048 | m
AIRFOIL CLASSIFICATION:
peaky airfoils

## Mitsubishi Diamond I
Table B.15 Mitsubishi Diamond I - Investigation of aircraft parameters from different sources
manufacturer | Mitsubishi
type | Diamond I
modell
source |  | selected | Janes 1982 | Lednicer 2004 | Bechtermünz 1998
page |  | for calculation | 426 |  | 657
wing area, S | m² | 22.43 | 22.43 |  | 22.43
sweep, 1/4 chord, j25 | deg | 20 | 20
max cruise speed, VMO | kt | 405 | 405 | * | 400.108
in altitude, h | ft | 39000 | 39000 | * | 39009.1864
max. take-off mass, mMTO | kg | 6636 | 6636 |  | 6636
max op. Mach number, MMO | - |  | 0.785
first flight | - | 1978 | 1978
type of airfoil | - | supercritical
root airfoil | - |  |  | MAC510 (13.2%)
tip airfoil | - |  |  | MAC510 (11.3%)
t/c root | - | 13.2% | 13.2% | 13.2%
t/c tip | - | 11.3% | 11.3% | 11.3%
average t/c calculated from Jenkinson | - | 11.77%
average t/c given | -
density, r | kg/m³ | 0.31639
temperature, T | K | 216.65
speed of sound, a | m/s | 295.0696
max cruise Mach number, MCR,max | - | 0.7061
cruise Mach number, MCR | - | 0.7061
drag divergence Mach number, MDD | - | 0.7061
mass cruise, mCR | kg | 6636
cruise speed VCR | m/s | 208.35
lift coefficient, CL | - | 0.42264
3 view drawing from |  |  |  |  | X
Main data for further calculation
remark |  | * typical speed

## Airbus A300
Table B.16 Airbus A 300-600 - Investigation of aircraft parameters from different sources
manufacturer | Airbus
type | A 300
modell | - 600 |  |  |  | B? | 600-R | 600-R | 600
source |  | selected | Janes 1982 | Lednicer 2004 | Torenbeek 1988 | Bechtermünz 1998 | Jenkinson 2001 | HAW 1999 | Escalona 2005
page |  | for calculation | 100 |  | 220 | 35
wing area, S | m² | 260 | 260 |  |  | 260 | 260 | 260
sweep, 1/4 chord, j25 | deg | 28 | 28 |  | 28 |  | 28 | 28
max cruise speed, VMO | kt | 480 | 492 |  | 360.6911 | 480.5616 | 480 | 335.3132
in altitude, h | ft | 31000 | 25000 |  | 0 | 25000 | 31000 | ?
max. take-off mass, mMTO | kg | 165000 | 142000 |  |  | 165000 | 170500 | 165000
max op. Mach number, MMO | - | 0.82 |  |  | 0.84 |  | 0.82 | 0.82
first flight | - | 1972 | 1972 |  | 1972 | 1972
type of airfoil | - | supercritical
root airfoil | - |  |  | ?
tip airfoil | - |  |  | ?
t/c root | - |  |  | 15% | 15%
t/c tip | - |  |  | ? | ?
average t/c calculated from Jenkinson | - | [5 empty] | 10.5%
average t/c given | - | 10.5% | 10.5% |  | 13.5% |  |  | 10.5%
density, r | kg/m³ | 0.44165
temperature, T | K | 226.7328
speed of sound, a | m/s | 301.8577
max cruise Mach number, MCR,max | - | 0.81805
cruise Mach number, MCR | - | 0.81805
drag divergence Mach number, MDD | - | 0.81805
mass cruise, mCR | kg | 165000
cruise speed VCR | m/s | 246.9333
lift coefficient, CL | - | 0.46235
3 view drawing from | [8 empty] | X
Main data for further calculation

## Boeing 767-200
Table B.17 Boeing 767-200 - Investigation of aircraft parameters from different sources
manufacturer | Boeing
type | 767
modell | 200 |  |  |  | 200ER
source |  | selected | Janes 1982 | Lednicer 2004 | Boeing 2005 | Bechtermünz 1998 | Jenkinson 2001 | Escalona 2005
page |  | for calculation |  |  |  | 173
wing area, S | m² | 283.3 | 283.3 |  |  | 283.35 | 283.3
sweep, 1/4 chord, j25 | deg | 31.3 | 31.3
max cruise speed, VMO | kt | 488 | 488 |  | 459.5032 |  | 488
in altitude, h | ft | 39000 | 39000 |  | 35000 |  | 39000
max. take-off mass, mMTO | kg | 136080 | 136080 |  | 179170 | 136078 | 136078
max op. Mach number, MMO | - |  |  |  | 0.8 | 0.8
first flight | - |  | 1982 |  |  | 1981 | 1982
type of airfoil | - | supercritical
root airfoil | -
tip airfoil | -
t/c root | - | 15.1% |  | 15.1%
t/c tip | - | 10.3% |  | 10.3%
average t/c calculated from Jenkinson | - | 11.5% |  |  |  |  | 11.5%
average t/c given | -
density, r | kg/m³ | 0.31639
temperature, T | K | 216.65
speed of sound, a | m/s | 295.0696
max cruise Mach number, MCR,max | - | 0.85081
cruise Mach number, MCR | - | 0.85081
drag divergence Mach number, MDD | - | 0.85081
mass cruise, mCR | kg | 136080
cruise speed VCR | m/s | 251.0489
lift coefficient, CL | - | 0.47262
3 view drawing from | [7 empty] | X
Main data for further calculation

## Cessna 650
Table B.18 Cessna 650 Citation VI - Investigation of aircraft parameters from different sources
manufacturer | Cessna | based on
type | 650 | 650
modell | Citation VI | Citation III |  |  |  | Citation III
source |  | selected | Janes 1993 | Lednicer 2004 | Obert 1997 | Jetsite 2005
page |  | for calculation | 467
wing area, S | m² | 28.99 | 28.99
sweep, 1/4 chord, j25 | deg | 23 | 23 |  | 27,2 (LE)
max cruise speed, VMO | kt | 472 | 472 |  |  | 485.9611
in altitude, h | ft | 35000 | 35000
max. take-off mass, mMTO | kg | 9979 | 9979 |  |  | 9980
max op. Mach number, MMO | - | 0.851 | 0.851
first flight | - | 1979 | 1992 |  |  | 1979
type of airfoil | - | supercritical
root airfoil | - |  |  | Cessna 7001 (16.0%)
tip airfoil | - |  |  | Cessna 7003 (12.5%)
t/c root | - | 16% |  | 16% | 15.4%
t/c tip | - | 12.5% |  | 12.5% | 11%
average t/c calculated from Jenkinson | - | 13.38% |  | 13.38% | 12.1%
average t/c given | -
density, r | kg/m³ | 0.3796
temperature, T | K | 218.808
speed of sound, a | m/s | 296.5355
max cruise Mach number, MCR,max | - | 0.81885
cruise Mach number, MCR | - | 0.81885
drag divergence Mach number, MDD | - | 0.81885
mass cruise, mCR | kg | 9979
cruise speed VCR | m/s | 242.8178
lift coefficient, CL | - | 0.30176 |  |  | 0.506
3 view drawing from | [5 empty] | X
Main data for further calculation

## Airbus A310
Table B.19 Airbus A 310-300 - Investigation of aircraft parameters from different sources
manufacturer | Airbus
type | A310
modell | - 300
source |  | selected | Janes 1982 | Obert 1997 | HAW 1999 | Jenkinson 2001 | Airbus 2005 | Escalona 2005
page |  | for calculation | 106 | 342
wing area, S | m² | 219 | 219 |  | 218.54 | 219 | 219
sweep, 1/4 chord, j25 | deg | 28 | 28 |  |  | 28 | 28
max cruise speed, VMO | kt | 483 | 483 |  |  | 484
in altitude, h | ft | 30000 | 30000 |  |  | 35000
max. take-off mass, mMTO | kg | 150000 | 138600 |  | 150000 | 150000 | 150000
max op. Mach number, MMO | - | 0.84 | 0.82 |  | 0.84 | 0.84 | 0.84
first flight | - |  | 1983
type of airfoil | - | supercritical
root airfoil | -
tip airfoil | -
t/c root | - | 15.2% |  | 15.2% | 15.2%
t/c tip | - | 10.8% |  | 10.8% | 10.8%
average t/c calculated from Jenkinson | - | 11.9% |  | 11.9% | 11.9% | 11.8%
average t/c given | - |  | 11.8%
density, r | kg/m³ | 0.45831
temperature, T | K | 228.714
speed of sound, a | m/s | 303.1736
max cruise Mach number, MCR,max | - | 0.81959
cruise Mach number, MCR | - | 0.81959
drag divergence Mach number, MDD | - | 0.81959
mass cruise, mCR | kg | 150000
cruise speed VCR | m/s | 248.4767
lift coefficient, CL | - | 0.47491
3 view drawing from | [7 empty] | X
Main data for further calculation

## Hawker 800XP
Table B.20 Raytheon Hawker 800XP - Investigation of aircraft parameters from different sources
manufacturer | Raytheon | derived from
type | Hawker | Bae HS
modell | 800XP | 125 |  | BAe HS 125 -700
source |  | selected | Janes 1996 | Bechtermünz 1998 | Raytheon 2005 | Jetsite 2005
page |  | for calculation | 714 | 210
wing area, S | m² | 34.75 | 34.75 | 32.79 | 34.548
sweep, 1/4 chord, j25 | deg | 20 | 20
max cruise speed, VMO | kt | 447 | 456 | 436.2851 | 447
in altitude, h | ft | 37000 | 29000 | 25000 | 37000
max. take-off mass, mMTO | kg | 12700 | 12701 | 11567 | 12700 | 12700
max op. Mach number, MMO | - | 0.8 |  |  | 0.8 | 0.87
first flight | - | 1976 | 1995 | 1976 |  | 1976
type of airfoil | - | supercritical |  | *
root airfoil | -
tip airfoil | -
t/c root | - | 14% | 14%
t/c tip | - | 8.35% | 8.35%
average t/c calculated from Jenkinson | - | 12.59%
average t/c given | -
density, r | kg/m³ | 0.34831
temperature, T | K | 216.65
speed of sound, a | m/s | 295.0696
max cruise Mach number, MCR,max | - | 0.77933
cruise Mach number, MCR | - | 0.8
drag divergence Mach number, MDD | - | 0.8
mass cruise, mCR | kg | 12700
cruise speed VCR | m/s | 236.0556
lift coefficient, CL | - | 0.36945
3 view drawing from | [5 empty] | X
main data for further calculation
remark |  | * modified (enlarged) wing for BAe HS 125 series 800 in 1983 (Bechtermünz 1998)
apparently: outer t/c reduced from 11% to 8,35% compared to 1962-modell (Torenbeek 1988)

## Beechjet 400A
Table B.21 Raytheon Beechjet 400A - Investigation of aircraft parameters from different sources
manufacturer | Raytheon
type | Beechjet
modell | 400A
source |  | selected | Janes 1996 | Lednicer 2004 | Bechtermünz 1998 | Jetsite 2005
page |  | for calculation |  |  | 105
wing area, S | m² | 22.43 | 22.43 |  | 22.43
sweep, 1/4 chord, j25 | deg | 20 | 20
max cruise speed, VMO | kt | 468 | 468 |  | 461.1231
in altitude, h | ft | 27000 | 27000 |  | 29002.6247
max. take-off mass, mMTO | kg | 7303 | 7303 |  | 7303 | 7303
max op. Mach number, MMO | - |  |  |  |  | 0.78
first flight | - | 1978 |  |  | 1978 (Mitsubishi Mu-300) | 1978
type of airfoil | - | supercritical |  | MAC510 (13.2%)
root airfoil | - |  |  | MAC510 (11.3%)
tip airfoil | -
t/c root | - | 13.2% | 13.2% | 13.2%
t/c tip | - | 11.3% | 11.3% | 11.3%
average t/c calculated from Jenkinson | - | 11.77% |  | 11.77%
average t/c given | -
density, r | kg/m³ | 0.51119
temperature, T | K | 234.6576
speed of sound, a | m/s | 307.0877
max cruise Mach number, MCR,max | - | 0.78401
cruise Mach number, MCR | - | 0.78401
drag divergence Mach number, MDD | - | 0.78401
mass cruise, mCR | kg | 7303
cruise speed VCR | m/s | 240.76
lift coefficient, CL | - | 0.21559
3 view drawing from | [5 empty] | X
main data for further calculation

## Beriev Be-40
Table B.22 Beriev Be-40 - Investigation of aircraft parameters from different sources
manufacturer | Beriev
type | Be-40
modell
source |  | selected | Janes 1996 | Lednicer 2004 | Bechtermünz 1998 | Beriev 2005
page |  | for calculation | 353 |  | 122
wing area, S | m² | 200 | 200 |  | 200
sweep, 1/4 chord, j25 | deg | 23 | 23
max cruise speed, VMO | kt | 431.9654 | 388 |  | 410.3672 | 431.9654
in altitude, h | ft | 19680 | 19680 |  | 19685.0394
max. take-off mass, mMTO | kg | 86000 | 86000 |  | 86000 | 86000
max op. Mach number, MMO | -
first flight | - | 1986 |  |  | 1986
type of airfoil | - | supercritical
root airfoil | - |  |  | TsAGI 14.5%
tip airfoil | - |  |  | TsAGI 11.5%
t/c root | - | 14.5% | 14.5% | 14.5%
t/c tip | - | 11.3% | 11.3% | 11.5%
average t/c calculated from Jenkinson | - | 12.1%
average t/c given | -
density, r | kg/m³ | 0.65981
temperature, T | K | 249.16
speed of sound, a | m/s | 316.4348
max cruise Mach number, MCR,max | - | 0.70227
cruise Mach number, MCR | - | 0.70227
drag divergence Mach number, MDD | - | 0.70227
mass cruise, mCR | kg | 86000
cruise speed VCR | m/s | 222.2222
lift coefficient, CL | - | 0.25893
3 view drawing from | [5 empty] | X
main data for further calculation

## Summary
Table C.3 Summary of data for aircraft with older supercritcal airfoils
aircraft | phi_25 | C_L | M_DD | t/c
Mitsubishi Diamond I | 20 | 0.42264 | 0.7061 | 11.77%
Airbus A300 | 28 | 0.46235 | 0.81805 | 10.5%
Boeing 767-200 | 31.3 | 0.47262 | 0.85081 | 11.5%
Cessna 650 | 23 | 0.30176 | 0.81885 | 13.38%
Airbus A 310 | 28 | 0.47491 | 0.81959 | 11.9%
Hawker 800XP | 20 | 0.36945 | 0.8 | 12.59%
Beechjet 400A | 20 | 0.21559 | 0.78401 | 11.77%
Beriev Be-40 | 23 | 0.25893 | 0.70227 | 12.1%

## List of References
List of References
Airbus 2005 | URL: http://www.airbus.com/product/a310_specifications.asp (2005-03-07)
Bechtermünz 1998 | BECHTERMÜNZ: "Flugzeugtypen der Welt : Modelle, Technik, Daten". Augsburg : Bechtermünz, 1998
Beriev 2005 | URL: http://www.beriev.com (2005-03-04)
Boeing 2005 | URL: http://www.boeing.com/commercial/767family/technical.html (2005-03-04)
Escalona 2005 | Escalona, E.: "AIRPLANE 3-VIEW DRAWINGS", 2005. -
URL: http://www.fortunecity.com/marina/manatee/272/ (2005-02-27)
HAW 1999 | NIEDERKLEINE, Marco; SCHLIEMANN, Karsten: "Erstellung einer Datenbasis mit Entwurfsdaten für Passagierflugzeuge". Hamburg, Fachhochschule Hamburg, Fachbereich Fahrzeugtechnik, Diplomarbeit, 1999. - URL: http://www.haw-hamburg.de/pers/Scholz/ArbeitenAbgegeben.html#Grundlagen
Janes 1982 | TALOR, John W. R.. (Ed.): "Jane's all the World's Aircraft". London : Jane's, 1982. - Jane's Publishing Company, 238 City Road, London, EC1V 2PU, UK
Janes 1996 | JACKSON, Paul (Ed.): "Jane's all the World's Aircraft". Couldsdon : Janes, 1996. - Jane's Information Group, 163 Brighton Road, Couldsdon, Surrey CR5 2NH, UK
Jenkinson 2001 | Jenkinson, Lloyd; Simpkin, Paul; Rhodes, Darren: "Civil Jet Aircraft Design : Data Sets". London : Butterworth-Heinemann, 2001. -
URL: http://www.bh.com/companions/034074152X/appendices/data-a/default.htm (2005-02-27)
Jetsite 2005 | URL: http://www.jetsite.com.br (2005-02-27)
Lednicer 2004 | URL: http://www.aae.uiuc.edu/m-selig/ads/aircraft.html (2005-02-27)
Museum 2005 | URL: http://www.museumofflight.org/collections/craftdisplay.html?ID=63 (2005-03-04)
Raytheon 2005 | URL: http://www.raytheonaircraft.com/hawker/800xp/hawker_800xp.shtml (2005-03-04)
Torenbeek 1988 | TORENBEEK, E.: "Synthesis of Subsonic Airplane Design". Delft : University Press, 1988
x-plane 2005 | URL: http://x-plane.org/home/Peregrine (2005-03-04)