## Parameters
Parameters
GENERAL PARAMETERS:
g = | 1.4
R = | 287.053
g = | 9.81
CALCULATION OF DENSITY FOR TROPOSPHERE:
PARAMETERS:
r0 = | 1.225
ka = | 6.8756e-06
T0 = | 288.15
L = | 0.0019812
CALCULATION OF DENSITY FOR STRATOSPHERE
PARAMETERS:
Ht= | 36089
kb= | 4.8063e-05
rT = | 0.3639
TS = | 216.65
CONVERSION FACTORS:
1 NM = | 1.852 | km
1 m/s = | 3.6 | km/h
1 ft = | 0.3048 | m
AIRFOIL CLASSIFICATION:
peaky airfoils

## Global Express
Table B.23 Bombardier Global Express - Investigation of aircraft parameters from different sources
manufacturer | Bombardier
type | Global Express
modell |  |  |  |  | XRS
source |  | selected | Janes 2000 | Jetsite 2005 | Bombardier 2005 | Lednicer 2004
page |  | for calculation | 38
wing area, S | m² | 94.95 | 94.95
sweep, 1/4 chord, j25 | deg | 35 | 35
max cruise speed, VMO | kt | 513 | 528 | * | 513
in altitude, h | ft | 43000 | 30870 |  | 43000
max. take-off mass, mMTO | kg | 44452 | 43091 | 42412 | 44452
max op. Mach number, MMO | - | 0.89 | 0.89 | 0.88 | 0.89
first flight | - | 1996 |  | 1996
type of airfoil | - | supercritical
root airfoil | - |  |  |  |  | Canadair 11%
tip airfoil | - |  |  |  |  | Canadair 11%
t/c root | - | 11% |  |  |  | 11%
t/c tip | - | 11% |  |  |  | 11%
average t/c calculated from Jenkinson | - | 11%
average t/c given | - |  | 11%
density, r | kg/m³ | 0.26105
temperature, T | K | 216.65
speed of sound, a | m/s | 295.0696
max cruise Mach number, MCR,max | - | 0.8944
cruise Mach number, MCR | - | 0.89
drag divergence Mach number, MDD | - | 0.89
mass cruise, mCR | kg | 44452
cruise speed VCR | m/s | 262.6119
lift coefficient, CL | - | 0.5102
3 view drawing from |  |  |  | X
main data for further calculation
remark |  | * IAS converted to TAS

## Challenger CRJ 200 LR
Table B.24 Bombardier Chalenger CRJ 200 LR - Investigation of aircraft parameters from different sources
manufacturer | Bombardier
type | Challenger
modell | CRJ 200 LR |  |  | CRJ 200 | Challenger 800 | CRJ 200
source |  | selected | Janes 2000 | Lednicer 2004 | Bombardier 2005 | Jetsite 2005
page |  | for calculation | 43
wing area, S | m² | 54.54 | 54.54 |  | 48.35
sweep, 1/4 chord, j25 | deg | 24.54 | 24.54
max cruise speed, VMO | kt | 454 | 454 |  | 459 | 424.406
in altitude, h | ft | 37000 | 37000
max. take-off mass, mMTO | kg | 24040 | 24040 |  | 24040 | 24040
max op. Mach number, MMO | - |  |  |  | 0.8
first flight | - | 1991 |  |  |  | 1991
type of airfoil | - | supercritical
root airfoil | - |  |  | Canadair 13,2%
tip airfoil | - |  |  | Canadair 10%
t/c root | - | 13.2% | 13.2% | 13.2%
t/c tip | - | 10% | 10% | 10%
average t/c calculated from Jenkinson | - | 10.8% | 10.8% | 10.8%
average t/c given | - | 10.8%
density, r | kg/m³ | 0.34831
temperature, T | K | 216.65
speed of sound, a | m/s | 295.0696
max cruise Mach number, MCR,max | - | 0.79153
cruise Mach number, MCR | - | 0.79153
drag divergence Mach number, MDD | - | 0.79153
mass cruise, mCR | kg | 24040
cruise speed VCR | m/s | 233.5578
lift coefficient, CL | - | 0.45516
3 view drawing from |  |  |  |  | (X) | X
main data for further calculation

## Tu-204-300
Table B.25 Tupolev Tu-204-300 - Investigation of aircraft parameters from different sources
manufacturer | Tupolev
type | Tu-204-300 |  |  |  |  | Tu-204-200
modell
source |  | selected | Janes 1996 | Lednicer 2004 | Bechtermünz 1998 | Jenkinson 2001 | Jetsite 2005
page |  | for calculation | 449 |  | 887
wing area, S | m² | 182.4 | 182.4 |  | 182.4 | 182.4
sweep, 1/4 chord, j25 | deg | 28 | 28 |  |  | 28
max cruise speed, VMO | kt | 448 | 448 |  | 458.9633 | 458
in altitude, h | ft | 39700 | 39700 |  | 39370.0787 | 40000
max. take-off mass, mMTO | kg | 110755 | 110755 |  | 110755 | 110750
max op. Mach number, MMO | -
first flight | - | 1989 | 1989 |  | 1989
type of airfoil | - | supercritical
root airfoil | -
tip airfoil | -
t/c root | - | 14% | 14% | 14%
t/c tip | - | 10% | 10% | 9%
average t/c calculated from Jenkinson | - | 11%
average t/c given | -
density, r | kg/m³ | 0.30592
temperature, T | K | 216.65
speed of sound, a | m/s | 295.0696
max cruise Mach number, MCR,max | - | 0.78107
cruise Mach number, MCR | - | 0.78107
drag divergence Mach number, MDD | - | 0.78107
mass cruise, mCR | kg | 110755
cruise speed VCR | m/s | 230.4711
lift coefficient, CL | - | 0.73316
3 view drawing from | [6 empty] | X
main data for further calculation

## RJ85
Table B.26 Bae RJ85 - Investigation of aircraft parameters from different sources
manufacturer | Bae
type | RJ85
modell
source |  | selected | Janes 1996 |  | Jenkinson 2001 | Jetsite 2005
page |  | for calculation | 516
wing area, S | m² | 77.29 | 77.29 |  | 77.3
sweep, 1/4 chord, j25 | deg | 15 | 15 |  | 15
max cruise speed, VMO | kt | 432 | 458.2718 | * | 432
in altitude, h | ft | 29000 |  |  | 29000
max. take-off mass, mMTO | kg | 43998 | 43998 |  | 42184
max op. Mach number, MMO | - | 0.73 | 0.73 |  | 0.73
first flight | - | 1992 | 1992
type of airfoil | - | supercritical
root airfoil | -
tip airfoil | -
t/c root | - | 15.3% | 15.3%
t/c tip | - | 12.2% | 12.2%
average t/c calculated from Jenkinson | - | 12.97% | 12.97% |  | 12.98%
average t/c given | -
density, r | kg/m³ | 0.47545
temperature, T | K | 230.6952
speed of sound, a | m/s | 304.4839
max cruise Mach number, MCR,max | - | 0.72989
cruise Mach number, MCR | - | 0.72989
drag divergence Mach number, MDD | - | 0.72989
mass cruise, mCR | kg | 43998
cruise speed VCR | m/s | 222.24
lift coefficient, CL | - | 0.47562
3 view drawing from | [5 empty] | X
main data for further calculation
remark |  | * IAS: 300 kt => 458,3 kt at 29000 ft

## EMB-145
Table B.27 Embraer EMB-125 - Investigation of aircraft parameters from different sources
manufacturer | Embraer
type | EMB-145
modell
source |  | selected | Janes 1996 | Jenkinson 2001 | Jetsite 2005
page |  | for calculation | 20
wing area, S | m² | 51.18 | 51.18 | 51.18
sweep, 1/4 chord, j25 | deg | 22.73 | 22.73 | 22.73
max cruise speed, VMO | kt | 410 | 410 | 410
in altitude, h | ft | 37000 | 37000 | 37000
max. take-off mass, mMTO | kg | 19200 | 19200 | 19200
max op. Mach number, MMO | - | 0.75 | 0.75 | 0.76
first flight | - | 1995 | 1995
type of airfoil | - | supercritical
root airfoil | -
tip airfoil | -
t/c root | -
t/c tip | -
average t/c calculated from Jenkinson | - | 11% |  | 11%
average t/c given | -
density, r | kg/m³ | 0.34831
temperature, T | K | 216.65
speed of sound, a | m/s | 295.0696
max cruise Mach number, MCR,max | - | 0.71482
cruise Mach number, MCR | - | 0.75
drag divergence Mach number, MDD | - | 0.75
mass cruise, mCR | kg | 19200
cruise speed VCR | m/s | 221.3022
lift coefficient, CL | - | 0.43148
3 view drawing from |  |  |  |  | X
main data for further calculation
remark |  | * standard: 19200 kg; extended range: 20600 kg

## A321
Table B.28 Airbus A321-200 - Investigation of aircraft parameters from different sources
manufacturer | Airbus
type | A321 | [6 empty] | A320
modell | -200 |  |  |  | -100
source |  | selected | Janes 1996 |  | HAW 1999 | Jenkinson 2001 | Airbus 1992 | BAe 1983 | Jetsite 2005
page |  | for calculation | 169
wing area, S | m² | 122.4 | 122.4 | * | 122.4 | 122.4 | 122.4 | 122.4
sweep, 1/4 chord, j25 | deg | 24.96 | 25 | * | 24.967 | 25 | 24.96 | 24.96
max cruise speed, VMO | kt | 487 |  |  | 349.892 | 487
in altitude, h | ft | 28000 |  |  |  | 28000
max. take-off mass, mMTO | kg | 89000 | 89000 | ** | 83500 | 89000
max op. Mach number, MMO | - |  |  |  | 0.82 | 0.82
first flight | - | 1993 | 1993
type of airfoil | - | supercritical
root airfoil | -
tip airfoil | -
t/c root | - | 15.15% |  |  | 15.15% |  |  | 15.1%
t/c tip | - | 10.84% |  |  | 10.84% |  |  | 10.8%
average t/c calculated from Jenkinson | - | 11.92% |  |  | 11.92%
average t/c given | -
density, r | kg/m³ | 0.49307
temperature, T | K | 232.6764
speed of sound, a | m/s | 305.7886
max cruise Mach number, MCR,max | - | 0.81931
cruise Mach number, MCR | - | 0.81931
drag divergence Mach number, MDD | - | 0.81931
mass cruise, mCR | kg | 89000
cruise speed VCR | m/s | 250.5344
lift coefficient, CL | - | 0.46096
3 view drawing from | [8 empty] | X
main data for further calculation
remark |  | * taken from A320
** standard: 83000 kg; option: 89000 kg

## A340
Table B.29 Airbus A321-200 - Investigation of aircraft parameters from different sources
manufacturer | Airbus
type | A340 | [5 empty] | A330 | A330
modell | 300 | [5 empty] | 300 | 200
source |  | selected | Janes 1996 |  | HAW 1999 | Jenkinson 2001 | Airbus 1991 | Airbus 1987 | Jetsite 2005
page |  | for calculation | 163
wing area, S | m² | 361.63 | 363.1 |  | 361.63 | 363.1 |  | 361.63
sweep, 1/4 chord, j25 | deg | 29.735 | 30 |  | 29.8 | 29.7 | 29.735 | 30
max cruise speed, VMO | kt | 500 |  |  | 349.892 | 500
in altitude, h | ft | 33000 |  |  |  | 33000
max. take-off mass, mMTO | kg | 271000 | 271000 | * | 257000 | 271000
max op. Mach number, MMO | - |  | 0.86 |  | 0.86 | 0.86 | 0.86
first flight | - | 1991 | 1991
type of airfoil | - | supercritical
root airfoil | -
tip airfoil | -
t/c root | - | 15.25% |  |  |  |  | 15.3% | 15.25%
t/c tip | - | 10.6% |  |  |  |  | 10.6%
average t/c calculated from Jenkinson | - | 11.76% |  |  |  |  | 11.77%
average t/c given | -
density, r | kg/m³ | 0.40973
temperature, T | K | 222.7704
speed of sound, a | m/s | 299.2084
max cruise Mach number, MCR,max | - | 0.85968
cruise Mach number, MCR | - | 0.85968
drag divergence Mach number, MDD | - | 0.85968
mass cruise, mCR | kg | 271000
cruise speed VCR | m/s | 257.2222
lift coefficient, CL | - | 0.54237
3 view drawing from | [8 empty] | X
main data for further calculation
remark |  | ** standard: 257000 kg; option: 260000 kg; longer range version: 271000 kg; longer range version option: 275000 kg

## A380
Table B.29 Airbus A321-200 - Investigation of aircraft parameters from different sources
manufacturer | Airbus
type | A380
modell | 800F
source |  | selected | Wikipedia 2006 | HAW 1999 | Jenkinson 2001 | Airbus 1991 | Airbus 1987 | Jetsite 2005
page |  | for calculation
wing area, S | m² | 845 | 845
sweep, 1/4 chord, j25 | deg | 0
max cruise speed, VMO | kt | 0
in altitude, h | ft | 43000 | 43000
max. take-off mass, mMTO | kg | 590000 | 590000
max op. Mach number, MMO | - | 0.89 | 0.89
first flight | - | 0
type of airfoil | - | supercritical
root airfoil | -
tip airfoil | -
t/c root | - | 0%
t/c tip | - | 0%
average t/c calculated from Jenkinson | - | 0%
average t/c given | -
density, r | kg/m³ | 0.26105
temperature, T | K | 216.65
speed of sound, a | m/s | 295.0696
max cruise Mach number, MCR,max | - | 0
cruise Mach number, MCR | - | 0.89
drag divergence Mach number, MDD | - | 0.89
mass cruise, mCR | kg | 590000
cruise speed VCR | m/s | 262.6119
lift coefficient, CL | - | 0.76092
3 view drawing from
remark

## Summary
Table C.4 Summary of data for aircraft with modern supercritcal airfoils
aircraft | phi_25 | C_L | M_DD | t/c
Global Express | 35 | 0.5102 | 0.89 | 11%
Challenger CRJ 200 LR | 24.54 | 0.45516 | 0.79153 | 10.8%
Tu-204-300 | 28 | 0.73316 | 0.78107 | 11%
Avro RJ85 | 15 | 0.47562 | 0.72989 | 12.97%
Embraer EMB-145 | 22.73 | 0.43148 | 0.75 | 11%
A321 | 24.96 | 0.46096 | 0.81931 | 11.92%
A340 | 29.735 | 0.54237 | 0.85968 | 11.76%

## List of References
List of References
Airbus 1987 | Airbus Industie: Data Base for Design (DBD) : A330-200. Blagnac : Airbus, 1987
Airbus 1991 | Airbus Industrie:Data Base for Design (DBD) : A330-300. Version 300X, Edition 3, 25.6, Blagnac : Airbus, 1991
Airbus 1992 | Airbus Industrie:Data Base for Design (DBD) : A321-100. Issue 2.1, Blagnac : Airbus, 1992
BAe 1983 | British Aerospace Aircraft Group: Drawing W6J-2, Geometry A320, 1983
Bechtermünz 1998 | BECHTERMÜNZ: "Flugzeugtypen der Welt : Modelle, Technik, Daten". Augsburg : Bechtermünz, 1998
Bombardier 2005 | URL: http://www.bombardier.com (2005-03-04)
HAW 1999 | NIEDERKLEINE, Marco; SCHLIEMANN, Karsten: "Erstellung einer Datenbasis mit Entwurfsdaten für Passagierflugzeuge". Hamburg, Fachhochschule Hamburg, Fachbereich Fahrzeugtechnik, Diplomarbeit, 1999. - URL: http://www.haw-hamburg.de/pers/Scholz/ArbeitenAbgegeben.html#Grundlagen
Janes 1996 | JACKSON, Paul (Ed.): "Jane's all the World's Aircraft". Couldsdon : Janes, 1996. - Jane's Information Group, 163 Brighton Road, Couldsdon, Surrey CR5 2NH, UK
Janes 2000 | JACKSON, Paul (Ed.): "Jane's all the World's Aircraft". Couldsdon : Janes, 2000. - Jane's Information Group, 163 Brighton Road, Couldsdon, Surrey CR5 2NH, UK
Jenkinson 2001 | Jenkinson, Lloyd; Simpkin, Paul; Rhodes, Darren: "Civil Jet Aircraft Design : Data Sets". London : Butterworth-Heinemann, 2001. -
URL: http://www.bh.com/companions/034074152X/appendices/data-a/default.htm (2005-02-27)
Jetsite 2005 | URL: http://www.jetsite.com.br (2005-02-27)
Lednicer 2004 | URL: http://www.aae.uiuc.edu/m-selig/ads/aircraft.html (2005-02-27)