## 1.) Preliminary Sizing I
1.) Peliminary Sizing I
Calculations for flight phases approach, landing, tak-off, 2nd segment and missed approach
Bold blue values represent input data. |  |  |  | Author:
Values based on experience are light blue. Usually you should not change these values! |  |  |  | Prof. Dr.-Ing. Dieter Scholz, MSME
Results are marked red. Don't change these cells! |  |  |  | HAW Hamburg
Interim values, constants, ... are in black! |  |  |  | http://www.ProfScholz.de
"<<<<" marks special input or user action. |  |  |  | Example data: See Klausur SS05
Approach
Factor | kAPP | 1.7018 | (m/s²) 0.5
Conversion factor |  | 1.9438 | kt / m/s
Given: landing field length |  | yes |  | <<<< Choose according to task (ja = yes; nein = no)
Landing field length | sLFL | 1707 | m
Approach speed | VAPP | 70.3127 | m/s
Approach speed | VAPP | 136.6769 | kt
Given: approach speed |  | no
Approach speed | VAPP | 136.7 | kt
Approach speed | VAPP | 70.3246 | m/s
Landing field length | sLFL | 1707.5775 | m
Landing
Landing field length | sLFL | 1707 | m
Temperature above ISA (288,15K) | DTL | 0 | K
Relative density | s | 1
Factor | kL | 0.107 | kg/m³
Max. lift coefficient, landing | CL,max,L | 1.99
Mass ratio, landing - take-off | m ML / m TO | 0.95
Wing loading at max. landing mass | m ML / SW | 363.4717 | kg/m²
Wing loading at max. take-off mass | m MTO / SW | 382.6017 | kg/m²
Take-off
Take-off field length | sTOFL | 2134 | m
Temperatur above ISA (288,15K) | DTTO | 15 | K
Relative density | s | 0.95052
Factor | kTO | 2.34 | m³/kg
Exprience value for CL,max,TO | 0,8 * CL,max,L | 1.592
Max. lift coefficient, take-off | CL,max,TO | 1.88
Slope | a | 0.00061362 | kg/m³
Thrust-to-weight ratio | TTO/mMTO*g at mMTO/SW calculated from landing | 0.23477
2nd Segment
Calculation of glide ratio
Aspect ratio | A | 8.02
Lift coefficient, take-off | CL,TO | 1.3056
Lift-independent drag coefficient, clean | CD,0 (bei Berechnung: 2. Segment) | 0.02 |  | nE | sin(g)
Lift-independent drag coefficient, flaps | DCD,flap | 0.010278 |  | 2 | 0.024
Lift-independent drag coefficient, slats | DCD,slat | 0 |  | 3 | 0.027
Profile drag coefficient | CD,P | 0.030278 |  | 4 | 0.03
Oswald efficiency factor; landing configuration | e | 0.7
Glide ratio in take-off configuration | ETO | 10.2864
Calculation of thrust-to-weight ratio
Number of engines | nE | 2
Climb gradient | sin(g) | 0.024
Thrust-to-weight ratio | TTO / mMTO*g | 0.24243
Missed approach
Calculation of the glide ratio
Lift coefficient, landing | CL,L | 1.1775 |  |  |  | JAR-25 bzw. CS-25 | FAR Part 25
Lift-independent drag coefficient, clean | CD,0 (bei Berechnung: Durchstarten) | 0.02 |  | DCD,gear |  | 0 | 0.015
Lift-independent drag coefficient, flaps | DCD,flap | 0.0038757
Lift-independent drag coefficient, slats | DCD,slat | 0
Choose: Certification basis | JAR-25 bzw. CS-25 | no |  | <<<< Choose according to task
| FAR Part 25 | yes
Lift-independent drag coefficient, landing gear | DCD,gear | 0.015 |  | nE | sin(g)
Profile drag coefficient | CD,P | 0.038876 |  | 2 | 0.021
Glide ratio in landing configuration | EL | 10.0221 |  | 3 | 0.024
|  |  |  | 4 | 0.027
Calculation of thrust-to-weight ratio
Climb gradient | sin(g) | 0.021
Thrust-to-weight ratio | TTO / mMTO*g | 0.22948

## 2.) Max. Glide Ratio in Cruise
2.) Max. Glide Ratio in Curise
Estimation of kE by means of 1.), 2.) or 3.)
1.) From theory
Oswald efficiency factor for kE | e | 0.85
Equivalent surface friction coefficient | Cf,eqv | 0.003
Factor | kE | 14.9174
2.) Acc. to RAYMER
Factor | kE | 15.8
3.) From own statistics
Factor | kE | ???
Estimation of max. glide ratio in cruise, Emax
Factor | kE chosen | 14.9174 |  | <<<< Choose according to task
Relative wetted area | Swet / Sw | 6.1 |  | Swet / Sw = 6,0 ... 6,2
Aspect ratio | A | 8.02 | (from sheet 1)
Max. glide ratio | Emax | 17.1047
or
Max. glide ratio | Emax chosen | 17.05 |  | <<<< Choose according to task

## 3.) Preliminary Sizing II
3.) Preliminary Sizing II
Calculations for cruise, matching chart, fuel mass, operating empty mass
and aircraft parameters mMTO, mL, mOE, SW, TTO, ...
Parameter |  | Value |  |  | Parameter | Value
By-pass ratio | BPR | 1.06 |  |  | V/Vm | 1.3161 |  | Jet, Theory, Optimum: | 1.3161
Max. glide ratio, cruise | Emax | 17.05 | (aus Teil 2) |  | CL/CL,m | 0.57735
Aspect ratio | A | 8.02 | (aus Teil 1) |  | CL | 0.3626
Oswald eff. factor, clean | e | 0.85 |  |  | E | 14.7657
Zero-lift drag coefficient | CD,0 | 0.018418
Lift coefficient at Emax | CL,m | 0.62804
Mach number, cruise | MCR | 0.765
Constants
Ratio of specific heats, air | g | 1.4
Earth acceleration | g | 9.81 | m/s²
Air pressure, ISA, standard | p0 | 101325 | Pa
Euler number | e | 2.7183
Altitude |  | Cruise |  |  |  | 2nd Segment | Missed appr. | Take-off | Cruise | Landing
h [km] | h [ft] | TCR / TTO | TTO / mMTO*g | p(h) [Pa] | mMTO / SW [kg/m²] | TTO / mMTO*g | TTO / mMTO*g | TTO / mMTO*g | TTO / mMTO*g | TTO / mMTO*g
0 | 0 | 0.68621 | 0.098693 | 101325 | 1534.2519 | 0.24243 | 0.22948 | 0.94145 | 0.098693
1 | 3281 | 0.64789 | 0.10453 | 89873.2028 | 1360.8501 | 0.24243 | 0.22948 | 0.83505 | 0.10453
2 | 6562 | 0.60957 | 0.1111 | 79492.7443 | 1203.6703 | 0.24243 | 0.22948 | 0.7386 | 0.1111
3 | 9843 | 0.57125 | 0.11856 | 70105.2038 | 1061.5252 | 0.24243 | 0.22948 | 0.65138 | 0.11856
4 | 13124 | 0.53292 | 0.12708 | 61636.2308 | 933.289 | 0.24243 | 0.22948 | 0.57269 | 0.12708
5 | 16405 | 0.4946 | 0.13693 | 54015.4241 | 817.8956 | 0.24243 | 0.22948 | 0.50188 | 0.13693
6 | 19686 | 0.45628 | 0.14843 | 47176.2124 | 714.337 | 0.24243 | 0.22948 | 0.43833 | 0.14843
7 | 22967 | 0.41796 | 0.16204 | 41055.7352 | 621.6614 | 0.24243 | 0.22948 | 0.38147 | 0.16204
8 | 26248 | 0.37964 | 0.17839 | 35594.7251 | 538.9714 | 0.24243 | 0.22948 | 0.33073 | 0.17839
9 | 29529 | 0.34131 | 0.19842 | 30737.3898 | 465.4221 | 0.24243 | 0.22948 | 0.28559 | 0.19842
10 | 32810 | 0.30299 | 0.22352 | 26431.2962 | 400.2198 | 0.24243 | 0.22948 | 0.24558 | 0.22352
11 | 36091 | 0.26467 | 0.25588 | 22627.2544 | 342.6194 | 0.24243 | 0.22948 | 0.21024 | 0.25588
12 | 39372 | 0.22635 | 0.2992 | 19316.2387 | 292.4843 | 0.24243 | 0.22948 | 0.17948 | 0.2992
13 | 42653 | 0.18803 | 0.36019 | 16498.1149 | 249.8126 | 0.24243 | 0.22948 | 0.15329 | 0.36019
14 | 45934 | 0.1497 | 0.45239 | 14091.1385 | 213.3665 | 0.24243 | 0.22948 | 0.13093 | 0.45239
15 | 49215 | 0.11138 | 0.60804 | 12035.3256 | 182.2376 | 0.24243 | 0.22948 | 0.11183 | 0.60804
[5 empty] | 382.6017 |  |  |  |  | 0
[5 empty] | 382.7017 |  |  |  |  | 0.5
Remarks: | 1m=3,281 ft | TCR/TTO= | Gl.(5.27) | Gl. (5.32/5.33) | Gl. (5.34) | from sheet 1.) | from sheet 1.) | from sheet 1.) | Repeat | from sheet 1.)
|  | f(BPR,h) | [6 empty] | for plot
Wing loading | mMTO / SW | 382.6017 | kg/m² | <<<< Read design point from matching chart!
Thrust-to-weight ratio | TTO / (mMTO*g) | 0.23477 |  | <<<< Given data is correct when take-off and landing is sizing the aircraft at the same time.
Thrust ratio | (TCR/TTO)CR | 0.28847
Conversion factor | m -> ft | 0.3048 | m/ft
Cruise altitude | hCR | 10379.0363 | m
Cruise altitude | hCR | 34051.9562 | ft
Temperature, troposphere | TTroposphäre | 220.6863 | K | TStratosphäre | 216.65 | K
Temperature, hCR | T(hCR) | 220.6863
Speed of sound, hCR | a | 297.853 | m/s
Cruise speed | VCR | 227.8576 | m/s
Conversion factor | NM -> m | 1852 | m/NM
Design range | R | 1431 | NM
Design range | R | 2650212 | m
Distance to alternate | sto_alternate | 200 | NM
Distance to alternate | sto_alternate | 370400 | m | Reserve flight distance:
Chose: FAR Part121-Reserves? | domestic | yes |  | FAR Part 121 | sres
| international | no |  | domestic | 370400 | m
Extra-fuel for long range |  | 5% |  | international | 502910.6 | m
Extra flight distance | sres | 370400 | m
Spec.fuel consumption, cruise | SFCCR | 2.6822e-05 | kg/N/s | typical value | 1.6e-05 | kg/N/s
Extra time:
Breguet-Factor, cruise | Bs | 12786714.6203 | m | FAR Part 121 | tloiter
Fuel-Fraction, cruise | Mff,CR | 0.81281 |  | domestic | 2700 | s
Fuel-Fraction, extra fliht distance | Mff,RES | 0.97145 |  | international | 1800 | s
Loiter time | tloiter | 2700 | s
Spec.fuel consumption, loiter | SFCloiter | 2.6822e-05 | kg/N/s
Breguet-Factor, flight time | Bt | 56117.1374 | s
Fuel-Fraction, loiter | Mff,loiter | 0.95303
|  |  |  | Phase | Mff per flight phases [Roskam]
[5 empty] | transport jet | business jet
Fuel-Fraction, engine start | Mff,engine | 0.99 | <<<< Copy | engine start | 0.99 | 0.99
Fuel-Fraction, taxi | Mff,taxi | 0.99 | <<<< values | taxi | 0.99 | 0.995
Fuel-Fraction, take-off | Mff,TO | 0.995 | <<<< from | take-off | 0.995 | 0.995
Fuel-Fraction, climb | Mff,CLB | 0.98 | <<<< table | climb | 0.98 | 0.98
Fuel-Fraction, descent | Mff,DES | 0.99 | <<<< on the | descent | 0.99 | 0.99
Fuel-Fraction, landing | Mff,L | 0.992 | <<<< right ! | landing | 0.992 | 0.992
Fuel-Fraction, standard flight | Mff,std | 0.77836
Fuel-Fraction, all reserves | Mff,res | 0.89823
Fuel-Fraction, total | Mff | 0.69915
Mission fuel fraction | mF/mMTO | 0.30085
Realtive operating empty mass | mOE/mMTO | 0.47416 |  | acc. to Loftin
Realtive operating empty mass | mOE/mMTO | 0.537 |  | from statistics (if given)
Realtive operating empty mass | mOE/mMTO | 0.5367 |  | <<<< Choose according to task
Choose: type of a/c | short / medium range | yes |  | <<<< Choose according to task
| long range | no
Mass: Passengers, including baggage | mPAX | 91 | kg | in kg |  | Short- and Medium Range | Long Range
Number of passengers | nPAX | 100 |  | mPAX |  | 91 | 97.5
Cargo mass | mcargo | 0 | kg
Payload | mPL | 9100 | kg
Max. Take-off mass | mMTO | 56017.2046 | kg
Max. landing mass | mML | 53216.3444 | kg
Operating empty mass | mOE | 30064.2337 | kg
Mission fuel fraction, standard flight | mF | 16852.971 | kg
Wing area | Sw | 146.4113 | m²
Take-off thrust | TTO | 129014.9179 | N | all engines together
T-O thrust of ONE engine | TTO / nE | 64507.459 | N | one engine
T-O thrust of ONE engine | TTO / nE | 14501.2768 | lb | one engine
Fuel mass, needed | mF,erf | 17632.3392 | kg
Fuel density | r F | 800 | kg/m³
Fuel volume, needed | VF,erf | 22.0404 | m³ | (check with tank geometry later on)
Max. Payload | mMPL | 9100 | kg
Max. zero-fuel mass | mMZF | 39164.2337 | kg
Zero-fuel mass | mZF | 39164.2337 | kg
Fuel mass, all reserves | mF,res | 5701.1293 | kg
Check of assumptions | check: | mML |  | > | mZF + mF,res | ?
|  | 53216.3444 | kg | > | 44865.3629 | kg
yes
Aircraft sizing finished!
Wing span | bW | 34.2669 | m

## Data
Data for Caravelle 10B
s_LFL | 1706.88 | m |  | (2)
s_TOFL | 1950.72 | m |  | (2) | ISA, sea level, MTOW
s_TOFL | 2133.6 | m |  | (2) | ISA + 15°C, sea level, MTOW
R | 1430.8855 | NM | @ max payload | (1)
R | 1965.4428 | NM | with max fuel | (1)
S_W | 146.7 | m² |  | (1)
b_W | 34.3 | m |  | (1)
A_W | 8.0197
m_MTO/S_W | 381.7314 | kg/m²
m_L/m_MTO | 0.9523 |  |  | (2)
m_OE | 30055 | kg |  | (1)
m_MTO | 56000 | kg |  | (1)
m_OE/m_MTO | 0.5367
T_TO | 128.8 | kN |  | (1)
T_TO/(m_MTO*g) | 0.23445
V_CR | 445.4644 | kt |  | (1) | 440 | kt | (2)
h_CR | 32808.399 | ft |  | (1) | 30000 | ft | (2)
a (32800 ft) | 582.13 | kt
M_CR | 0.76523
n_PAX_std | 91 |  |  | (1)
n_PAX_max | 100 |  |  | (1)
m_PL | 9100 | kg |  | (1)
BPR | 1 |  |  | (3), (4)
SFC | 0.8 | lb/h/lb |  | (5)
| 2.2658e-05 | N/kg/s
more data | (6)
Three-View-Drawing | (7)
airfoil | NACA 65-212 mod |  |  | (8)
(1) | http://www.civilaviation.eu/Aerospatiale/Caravelle.htm
(2) | https://www.flightglobal.com/pdfarchive/view/1960/1960%20-%202717.html
(3) | https://engineering.purdue.edu/~propulsi/propulsion/jets/tfans/jt8d.html
(4) | https://en.wikipedia.org/wiki/Pratt_%26_Whitney_JT8D
(5) | http://www.jet-engine.net/civtfspec.html
(6) | https://fr.wikipedia.org/wiki/Sud-Aviation_SE_210_Caravelle
(7) | http://www.smikesworld.dk/smworld/my_models/aircraft_schematics/super_caravelle_3v.jpg
(8) | http://www.ae.uiuc.edu/m-selig/ads/aircraft.html