## 1.) Preliminary Sizing I
1.) Peliminary Sizing I
Calculations for flight phases approach, landing, tak-off, 2nd segment and missed approach
Bold blue values represent input data. |  |  |  | Author:
Values based on experience are light blue. Usually you should not change these values! |  |  |  | Prof. Dr.-Ing. Dieter Scholz, MSME
Results are marked red. Don't change these cells! |  |  |  | HAW Hamburg
Interim values, constants, ... are in black! |  |  |  | http://www.ProfScholz.de
"<<<<" marks special input or user action. |  |  |  | Example data: A320-200, see SAS
Approach
Factor | kAPP | 1.7018 | (m/s²) 0.5
Conversion factor | m/s -> kt | 1.9438 | kt / m/s
Given: landing field length |  | yes |  | <<<< Choose according to task
Landing field length | sLFL | 1448 | m
Approach speed | VAPP | 64.7591 | m/s
Approach speed | VAPP | 125.8817 | kt
Given: approach speed |  | no
Approach speed | VAPP | 125.9 | kt
Approach speed | VAPP | 64.7686 | m/s
Landing field length | sLFL | 1448.4211 | m
Landing
Landing field length | sLFL | 1448 | m
Temperature above ISA (288,15K) | DTL | 0 | K
Relative density | s | 1
Factor | kL | 0.107 | kg/m³
Max. lift coefficient, landing | CL,max,L | 3.4077 |  |  |  |  | A320:
Mass ratio, landing - take-off | m ML / m TO | 0.878 |  |  |  |  | 0.878
Wing loading at max. landing mass | m ML / SW | 527.9756 | kg/m²
Wing loading at max. take-off mass | m MTO / SW | 601.339 | kg/m²
Take-off
Take-off field length | sTOFL | 1768 | m
Temperatur above ISA (288,15K) | DTTO | 0 | K
Relative density | s | 1
Factor | kTO | 2.34 | m³/kg
Exprience value for CL,max,TO | 0,8 * CL,max,L | 2.7262
Max. lift coefficient, take-off | CL,max,TO | 2.5829
Slope | a | 0.00051242 | kg/m³
Thrust-to-weight ratio | TTO/mMTO*g at mMTO/SW calculated from landing | 0.30814
2nd Segment
Calculation of glide ratio
Aspect ratio | A | 9.5
Lift coefficient, take-off | CL,TO | 1.7937
Lift-independent drag coefficient, clean | CD,0 (bei Berechnung: 2. Segment) | 0.02 |  | nE | sin(g)
Lift-independent drag coefficient, flaps | DCD,flap | 0.034684 |  | 2 | 0.024
Lift-independent drag coefficient, slats | DCD,slat | 0 |  | 3 | 0.027
Profile drag coefficient | CD,P | 0.054684 |  | 4 | 0.03
Oswald efficiency factor; landing configuration | e | 0.7
Glide ratio in take-off configuration | ETO | 8.5952
Calculation of thrust-to-weight ratio
Number of engines | nE | 2
Climb gradient | sin(g) | 0.024
Thrust-to-weight ratio | TTO / mMTO*g | 0.28069
Missed approach
Calculation of the glide ratio
Lift coefficient, landing | CL,L | 2.0164 |  |  |  | JAR-25 bzw. CS-25 | FAR Part 25
Lift-independent drag coefficient, clean | CD,0 (bei Berechnung: Durchstarten) | 0.02 |  | DCD,gear |  | 0 | 0.015
Lift-independent drag coefficient, flaps | DCD,flap | 0.04582
Lift-independent drag coefficient, slats | DCD,slat | 0
Choose: Certification basis | JAR-25 bzw. CS-25 | no |  | <<<< Choose according to task
| FAR Part 25 | yes
Lift-independent drag coefficient, landing gear | DCD,gear | 0.015 |  | nE | sin(g)
Profile drag coefficient | CD,P | 0.08082 |  | 2 | 0.021
Glide ratio in landing configuration | EL | 7.3207 |  | 3 | 0.024
|  |  |  | 4 | 0.027
Calculation of thrust-to-weight ratio
Climb gradient | sin(g) | 0.021
Thrust-to-weight ratio | TTO / mMTO*g | 0.27674

## 2.) Max. Glide Ratio in Cruise
2.) Max. Glide Ratio in Cruise
Estimation of kE by means of 1.), 2.) or 3.)
1.) From theory
Oswald efficiency factor for kE | e | 0.783 |  | <<<< Choose according to task
Equivalent surface friction coefficient | Cf,eqv | 0.003 |  | <<<< Choose according to task
Factor | kE | 14.3174
2.) Acc. to RAYMER
Factor | kE | 15.8
3.) From own statistics
Factor | kE | 14.2 |  | <<<< Choose according to task
Estimation of max. glide ratio in cruise, Emax
Factor | kE chosen | 14.2 |  | <<<< Choose according to task
Relative wetted area | Swet / Sw | 6.27 |  | <<<< Choose according to task | Swet / Sw = 6,0 ... 6,2
Aspect ratio | A | 9.5 | (from sheet 1)
Max. glide ratio | Emax | 17.479
or
Max. glide ratio | Emax chosen | 17.479 |  | <<<< Choose according to task

## 3.) Preliminary Sizing II
3.) Preliminary Sizing II
Calculations for cruise, matching chart, fuel mass, operating empty mass
and aircraft parameters mMTO, mL, mOE, SW, TTO, ...
Parameter |  | Value |  |  | Parameter | Value
By-pass ratio | BPR | 6 |  |  | Estimated V/Vm | 0.94845 |  | Jet, Theory, Optimum: | 1.3161
Max. glide ratio, cruise | Emax | 17.479 | (aus Teil 2) |  | CL/CL,m | 1.1117
Aspect ratio | A | 9.5 | (aus Teil 1) |  | CL | 0.74312
Oswald eff. factor, clean | e | 0.783 |  |  | E | 17.3815
Zero-lift drag coefficient | CD,0 | 0.019122 |  |  | Density | 0.31971
Lift coefficient at Emax | CL,m | 0.66848 |  |  | Vm | 234.8365
Mach number, cruise | MCR | 0.76 |  |  | Vcr | 224.2887
[5 empty] | Real Vcr/Vm | 0.95508
Constants
Ratio of specific heats, air | g | 1.4
Earth acceleration | g | 9.81 | m/s²
Air pressure, ISA, standard | p0 | 101325 | Pa
Euler number | e | 2.7183
Altitude |  | Cruise |  |  |  | 2nd Segment | Missed appr. | Take-off | Cruise | Landing
h [km] | h [ft] | TCR / TTO | TTO / mMTO*g | p(h) [Pa] | mMTO / SW [kg/m²] | TTO / mMTO*g | TTO / mMTO*g | TTO / mMTO*g | TTO / mMTO*g | TTO / mMTO*g
0 | 0 | 0.5637 | 0.10206 | 101325 | 3103.378 | 0.28069 | 0.27674 | 1.5902 | 0.10206
1 | 3281 | 0.5318 | 0.10818 | 89873.2028 | 2752.6329 | 0.28069 | 0.27674 | 1.4105 | 0.10818
2 | 6562 | 0.4999 | 0.11509 | 79492.7443 | 2434.7006 | 0.28069 | 0.27674 | 1.2476 | 0.11509
3 | 9843 | 0.468 | 0.12293 | 70105.2038 | 2147.1794 | 0.28069 | 0.27674 | 1.1003 | 0.12293
4 | 13124 | 0.4361 | 0.13192 | 61636.2308 | 1887.792 | 0.28069 | 0.27674 | 0.96734 | 0.13192
5 | 16405 | 0.4042 | 0.14234 | 54015.4241 | 1654.3823 | 0.28069 | 0.27674 | 0.84774 | 0.14234
6 | 19686 | 0.3723 | 0.15453 | 47176.2124 | 1444.9111 | 0.28069 | 0.27674 | 0.7404 | 0.15453
7 | 22967 | 0.3404 | 0.16901 | 41055.7352 | 1257.4534 | 0.28069 | 0.27674 | 0.64434 | 0.16901
8 | 26248 | 0.3085 | 0.18649 | 35594.7251 | 1090.1938 | 0.28069 | 0.27674 | 0.55864 | 0.18649
9 | 29529 | 0.2766 | 0.208 | 30737.3898 | 941.4235 | 0.28069 | 0.27674 | 0.4824 | 0.208
10 | 32810 | 0.2447 | 0.23511 | 26431.2962 | 809.5367 | 0.28069 | 0.27674 | 0.41482 | 0.23511
11 | 36091 | 0.2128 | 0.27036 | 22627.2544 | 693.0266 | 0.28069 | 0.27674 | 0.35512 | 0.27036
12 | 39372 | 0.1809 | 0.31803 | 19316.2387 | 591.617 | 0.28069 | 0.27674 | 0.30316 | 0.31803
13 | 42653 | 0.149 | 0.38612 | 16498.1149 | 505.3036 | 0.28069 | 0.27674 | 0.25893 | 0.38612
14 | 45934 | 0.1171 | 0.49131 | 14091.1385 | 431.5828 | 0.28069 | 0.27674 | 0.22115 | 0.49131
15 | 49215 | 0.0852 | 0.67526 | 12035.3256 | 368.6175 | 0.28069 | 0.27674 | 0.18889 | 0.67526
[5 empty] | 601.339 |  |  |  |  | 0
[5 empty] | 601.439 |  |  |  |  | 0.5
Remarks: | 1m=3,281 ft | TCR/TTO= | Gl.(5.27) | Gl. (5.32/5.33) | Gl. (5.34) | from sheet 1.) | from sheet 1.) | from sheet 1.) | Repeat | from sheet 1.)
|  | f(BPR,h) | [6 empty] | for plot
Wing loading | mMTO / SW | 601.339 | kg/m² | <<<< Read design point from matching chart!
Thrust-to-weight ratio | TTO / (mMTO*g) | 0.30814 |  | <<<< Given data is correct when take-off and landing is sizing the aircraft at the same time.
Thrust ratio | (TCR/TTO)CR | 0.18671
Conversion factor | m -> ft | 0.3048 | m/ft
Cruise altitude | hCR | 11817.8761 | m | 11900 | m | -0.6901%
Cruise altitude | hCR | 38772.5592 | ft | 39100 | ft | -0.8374%
Temperature, troposphere | TTroposphäre | 211.3338 | K | TStratosphäre | 216.65 | K
Temperature, hCR | T(hCR) | 216.65
Speed of sound, hCR | a | 295.1167 | m/s
Cruise speed | VCR | 224.2887 | m/s
Conversion factor | NM -> m | 1852 | m/NM
Design range | R | 1510 | NM
Design range | R | 2796520 | m
Distance to alternate | sto_alternate | 200 | NM
Distance to alternate | sto_alternate | 370400 | m | Reserve flight distance:
Chose: FAR Part121-Reserves? | domestic | no |  | FAR Part 121 | sres
| international | yes |  | domestic | 370400 | m
Extra-fuel for long range |  | 5% |  | international | 510226 | m
Extra flight distance | sres | 510226 | m
Spec.fuel consumption, cruise | SFCCR | 1.65e-05 | kg/N/s | typical value | 1.6e-05 | kg/N/s
Extra time:
Breguet-Factor, cruise | Bs | 24084741.93 | m | FAR Part 121 | tloiter
Fuel-Fraction, cruise | Mff,CR | 0.89038 |  | domestic | 2700 | s
Fuel-Fraction, extra fliht distance | Mff,RES | 0.97904 |  | international | 1800 | s
Loiter time | tloiter | 1800 | s
Spec.fuel consumption, loiter | SFCloiter | 1.65e-05 | kg/N/s
Breguet-Factor, flight time | Bt | 107382.7894 | s
Fuel-Fraction, loiter | Mff,loiter | 0.98338
|  |  |  | Phase | Mff per flight phases [Roskam]
[5 empty] | transport jet | business jet
Fuel-Fraction, engine start | Mff,engine | 0.997 | <<<< Copy | engine start | 0.99 | 0.99
Fuel-Fraction, taxi | Mff,taxi | 0.993 | <<<< values | taxi | 0.99 | 0.995
Fuel-Fraction, take-off | Mff,TO | 0.993 | <<<< from | take-off | 0.995 | 0.995
Fuel-Fraction, climb | Mff,CLB | 0.993 | <<<< table | climb | 0.998 | 0.998
Fuel-Fraction, descent | Mff,DES | 0.993 | <<<< on the | descent | 0.99 | 0.99
Fuel-Fraction, landing | Mff,L | 0.993 | <<<< right ! | landing | 0.992 | 0.992
Fuel-Fraction, standard flight | Mff,std | 0.86571
Fuel-Fraction, all reserves | Mff,res | 0.94933
Fuel-Fraction, total | Mff | 0.82184
Mission fuel fraction | mF/mMTO | 0.17816
Realtive operating empty mass | mOE/mMTO | 0.55046 |  | acc. to Loftin
Realtive operating empty mass | mOE/mMTO | 0.5727 | A320: | from statistics (if given)
Realtive operating empty mass | mOE/mMTO | 0.56 | 0.56 | <<<< Choose according to task
Choose: type of a/c | short / medium range | yes |  | <<<< Choose according to task
| long range | no
Mass: Passengers, including baggage | mPAX | 93 | kg | in kg |  | Short- and Medium Range | Long Range
Number of passengers | nPAX | 180 |  | mPAX |  | 93 | 97.5
Cargo mass | mcargo | 2516 | kg | A320: |  | Änderung:
Payload | mPL | 19256 | kg | 19256 | kg | 0%
Max. Take-off mass | mMTO | 73540.3792 | kg | 73500 | kg | 0.05494% |  | A320, relative:
Max. landing mass | mML | 64568.4529 | kg | 64500 | kg | 0.1061% |  | 0.87755
Operating empty mass | mOE | 41182.6124 | kg | 41244 | kg | -0.1488% |  | 0.56114
Mission fuel fraction, standard flight | mF | 13101.7668 | kg
Wing area | Sw | 122.2944 | m² | 122.4 | m³ | -0.08629% |  | 600.4902 | kg/m² | <=> | 601.339
Take-off thrust | TTO | 222300.3944 | N | all engines together
T-O thrust of ONE engine | TTO / nE | 111150.1972 | N | 111200 | N | -0.04479% |  | 0.30845 |  | <=> | 0.30814
T-O thrust of ONE engine | TTO / nE | 24986.5643 | lb | one engine
Fuel mass, needed | mF,erf | 13704.8838 | kg
Fuel density | r F | 800 | kg/m³
Fuel volume, needed | VF,erf | 17.1311 | m³ | (check with tank geometry later on)
Max. Payload | mMPL | 19256 | kg | 19256 | kg | 0%
Max. zero-fuel mass | mMZF | 60438.6124 | kg | 60500 | kg | -0.1015%
Fuel mass, all reserves | mF,res | 3726.1166 | kg
Fuel mass, flight + reserves |  | 16827.8835
Check of assumptions | check: | mML |  | > | mMZF + mF,res | ?
|  | 64568.4529 | kg | > | 64164.729 | kg
yes
Aircraft sizing finished!
ramp weight |  | 74281.6356 | kg | 73900 | kg | 0.5164%

## (c)
Copyright © 2022
Dieter Scholz
The spreadsheet for the lecture
"Aircraft Design"
is free software: you can redistribute it and/or modify it
under the terms of the GNU General Public License as published by
the Free Software Foundation, License Version 3.
The spreadsheet is distributed in the hope that it will be useful,
but WITHOUT ANY WARRANTY; without even the implied warranty of
MERCHANTABILITY or FITNESS FOR A PARTICULAR PURPOSE.
See the GNU General Public License for more details.
https://www.gnu.org/licenses