## Abstract
Method for Preliminary Sizing of Large Propeller Driven Aircraft
Author: |  | Author: | Author: | Author:
Prof. Dr.-Ing. Dieter Scholz, MSME |  | Dipl.-Ing. Mihaela Nita | Marlis Krull | Martin Gollnow
HAW Hamburg |  | HAW Hamburg | HAW Hamburg | HAW Hamburg
http://www.profscholz.de |  | http://Aero.ProfScholz.de | http://library.ProfScholz.de | http://library.ProfScholz.de
These worksheets show the method and example calculation
for the preliminary sizing of large propeller driven aircrafts certified with respect to CS-25.
The basic method of the preliminary sizing of the aircraft is shown in the worksheets "Preliminary Sizing I", "Max. Glide Ratio in Cruise", "Preliminary Sizing II".
To meet the special requirements for fuel cell aircraft these already existing worksheets have been modified
and the worksheets "Wetted Area", "Fuel consumption", "Fuel Containment System", "Fuel Cell System", "Heat Exchanger", "Electric Propulsion System", "Thrust Device", "Mass H2 Powertrain" have been added
The calculation is ilustrated with modified data from the Airbus A320-200.
For more information see the following links:
http://paper.ProfScholz.de | SCHOLZ, Dieter; NIŢĂ, Mihaela: Preliminary Sizing of Large Propeller Driven Aeroplanes
http://library.ProfScholz.de | NIŢĂ, Mihaela: Aircraft Design Studies Based on the ATR 72
http://library.ProfScholz.de | KRULL, Marlis: Preliminary Sizing of Propeller Aircraft (Part 25)

## 1.) Preliminary Sizing I
Preliminary Sizing I
Calculations for flight phases approach, landing, take-off, 2nd segment and missed approach
Bold blue values represent input data. |  |  |  | Example data is taken from A320
Values based on experience are light blue. Usually you should not change these values! |  |  |  | "current technology"
Results are marked red. Don't change these cells!
Interim values, constants, ... are in black!
"<<<<" marks special input or user action.
Approach
Factor | kAPP | 1.7 | (m/s²) 0.5
Conversion factor | m/s -> kt | 1.9438 | kt / m/s
Given: landing field length |  | yes |  | <<<< Choose according to task
Landing field length | sLFL | 1448 | m
Approach speed | VAPP | 64.6894 | m/s
Approach speed | VAPP | 125.7462 | kt
Given: approach speed |  | no
Approach speed | VAPP | 117.3 | kt
Approach speed | VAPP | 60.3443 | m/s
Landing field length | sLFL | 1260.0133 | m
Landing |  |  |  | in case of a redesign: CL,max,L can be estimated from:
Landing field length | sLFL | 1448 | m
Temperature above ISA (288,15K) | DTL | 0 | K |  |  | VS,0 see below
Relative density | s | 1
Factor | kL | 0.137 | kg/m³
Max. lift coefficient, landing | CL,max,L | 3.4077
Mass ratio, landing - take-off | m ML / m TO | 0.93
Wing loading at max. landing mass | m ML / SW | 676.0059 | kg/m² |  |  |  | ## this block provides a max value for wing loading
Wing loading at max. take-off mass | m MTO / SW | 726.8881 | kg/m² |  |  |  | when input data are max lift coefficient with flaps
in landing position (selected from literature), and landing field length
Take-off
Take-off field length | sTOFL | 1768 | m
Temperatur above ISA (288,15K) | DTTO | 0 | K
Relative density | s | 1 |  |  |  |  | ## this block provides a minimum value for power to weight
Factor | kTO | 2.34 | m³/kg |  |  |  | ratio as a function of wing loading dependent of max lift coefficient
Exprience value for CL,max,TO | 0,8 * CL,max,L | 2.7262 |  |  |  |  | in take-off config. and take-off field length
Maximum lift coefficient, take-off | CL,max,TO | 2.87
Stall speed, landing configuration | VS,0 | 49.7611 | m/s
Stall speed, take-off configuration | VS,1 | 54.2225 | m/s
Take-off safety speed | V2 | 65.067 | m/s |  |  | Calculating propeller efficiency
Average take-off safety speed | 0,707 * V2 | 46.0093 | m/s
Propeller disc diameter | dD | 6.0022 | m
Propeller disc area | SD | 28.2947 | m²
T-O power of ONE engine | PS,TO / nE | 17303353.3263 | W
Disc loading | LD | 499216.6451 | Wm/kg
Propeller efficiency | ηP | 0.55244 |  | <<<< from sheet 8.1.)
Slope | a | 0.37678 | kg/m³
Power-to-weight ratio | PSTO/mMTO, at mMTO/SW | 273.8741 | W/kg
2nd Segment
Calculation of glide ratio
Aspect ratio | A | 16
Lift coefficient, take-off | CL,TO | 1.9931
Lift-independent drag coefficient, clean | CD,0 (bei Berechnung: 2. Segment) | 0.050894 |  | nE | sin(g)
Lift-coefficient, landing | CL,L | 2.0164
Lift-independent drag coefficient, flaps | DCD,flap | 0.044653 |  | 2 | 0.024
Lift-independent drag coefficient, slats | DCD,slat | 0 |  | 3 | 0.027
Profile drag coefficient | CD,P | 0.095547 |  | 4 | 0.03
Oswald efficiency factor; landing configuration | e | 0.7
Glide ratio in take-off configuration | ETO | 9.5617
Calculation of power-to-weight ratio
Number of engines | nE | 2
Take-off safety speed | V2 | 65.067 | m/s | from Take-Off |  | Calculating propeller efficiency
Disc loading | LD | 499216.6451 | kWm/kg | from Take-Off
Propeller Efficiency-2nd Segment | ηP | 0.66566 |  | <<<< from sheet 8.1.)
Climb gradient | sin(g) | 0.024
Power-to-weight ratio | PS,TO / mMTO | 246.6004 | W/kg |  |  |  |  | ## these blocks refer to climb rate in 2nd seg and during missed
| 2 | [6 empty] | approach and provide min values for power to weight ratio
while the input value is lift to drag ratio
Missed approach
Calculation of the glide ratio
Lift coefficient, landing | CL,L | 2.0164 |  |  |  | JAR-25 bzw. CS-25 | FAR Part 25
Lift-independent drag coefficient, clean | CD,0 (bei Berechnung: Durchstarten) | 0.050894 |  | DCD,gear |  | 0 | 0.015
Lift-independent drag coefficient, flaps | DCD,flap | 0.04582
Lift-independent drag coefficient, slats | DCD,slat | 0
Choose: Certification basis | JAR-25 bzw. CS-25 | no |  | <<<< Choose according to task
| FAR Part 25 | yes
Lift-independent drag coefficient, landing gear | DCD,gear | 0.015 |  | nE | sin(g)
Profile drag coefficient | CD,P | 0.11171 |  | 2 | 0.021
Glide ratio in landing configuration | EL | 8.8723 |  | 3 | 0.024
|  |  |  | 4 | 0.027
Calculation of power-to-weight ratio
Approach speed | VAPP | 60.3443 | m/s |  |  | Calculating propeller efficiency
Disc loading | LD | 499.2166 | kWm/kg | with Take-Off power setting
Propeller Efficiency-Missed Approach | ηP | 0.64161 |  | <<<< from 7.) Propeller Efficiency
Climb gradient | sin(g) | 0.021
Power-to-weight ratio | PS,TO / mMTO | 247.419 | W/kg

## 2.) Max. Glide Ratio in Cruise
Max. Glide Ratio in Cruise
Estimation of kE by means of 1.), 2.) or 3.)
1.) From theory
Oswald efficiency factor for kE | e | 0.75
Equivalent surface friction coefficient | Cf,eqv | 0.003 | Roskam / Raymer (see FE-Script)
Factor | kE | 14.0125
2.) Acc. to RAYMER
Factor | kE | 11.07 | for retractable propeller aircraft
3.) From own statistics
Factor | kE | 11.22 | for large propeller driven aircraft: statistics give a value 11,22 --- See 1.) Parameters-Statistics
Estimation of max. glide ratio in cruise, Emax
Factor | kE chosen | 14.2 |  | <<<< Choose according to task
Relative wetted area | Swet / Sw | 6.851 |  | from sheet 2.1.
Aspect ratio | A | 16 |  | from sheet 1
Max. glide ratio first Iteration | Emax,I | 21.7006
Oswald eff. factor, clean, example plan | e | 0.783
zero lift drag coefficient | CD0 | 0.020894
calculation max. glide ratio with additional drag due to the heat exchanger
drag coefficient heat exchanger | CD,hex | 0.03 |  | drag coefficient heat exchanger hoerner
total drag coefficient | CD,total | 0.050894
max. glide ratio | Emax | 13.9044 |  | max. glide with the external drag from the heat exchanger

## 2.1.) Wetted Area
Calculation of the wetted area of the plane
Fuselage
length fuselage example plane | lFex | 37.57 | m | Airbus 2023
diameter of the fuselage | dF | 3.95 | m | Airbus 2023
lenght of the fuselage h2 plane | lF,hydrogen | 63.644 | m | tank and cabin combined
slenderness ratio | λF | 16.1124
wetted area fuselage | Swet,F | 725.7738 | m²
Wing
exposed wing area | Sexp,W | 170.5555 | m² | according to preliminary sizing II
| t/ct | 0.1347 |  | Butterworth-Heinemann 2000
| t/cr | 0.1347 |  | Butterworth-Heinemann 2000
| τ | 1
| λ | 0.24 |  | Butterworth-Heinemann 2000
wetted area wing | Swet,W | 352.5979 | m²
horizontal tail
wetted area horizontal tail | Swet,H | 31 | m² | Butterworth-Heinemann 2000
vertical tail
wetted area vertical tail | Swet,V | 21.5 | m² | Butterworth-Heinemann 2000
nacelle
wetted area nacelle | Swet,nacelle | 18.802 | m²
wetted area h2 plane | Swet | 1168.4758
Relative wetted area | Swet/Sw | 6.851

## 3.) Preliminary Sizing II
Preliminary Sizing II |  |  |  | ## this block provides a min value for power to weight ratio
Calculations for cruise, matching chart, fuel mass, operating empty mass |  |  |  | and also the cruise altitude; the input values are lift to drag
and aircraft parameters mMTO, mL, mOE, SW, TTO, ... |  |  |  | ratio, the given cruise Mach number, engine parameters and
characteristics of the atmosphere
Parameter |  | Value |  |  | Parameter | Value
Max. glide ratio, cruise | Emax | 13.9044 | (from worksheet 4) |  | V/Vmd | 1 | chosen
Aspect ratio | A | 16 | (from worksheet 3) |  | CL/CL,md | 1 | [6 empty] | temperature at any H
Oswald eff. factor, clean | e | 0.783 |  |  | CL | 1.4153
Zero-lift drag coefficient | CD,0 | 0.050894 |  |  | E | 13.9044
Lift coefficient, CL,md | CL,md | 1.4153
Mach number, cruise | MCR | 0.5 | [11 empty] | relative density
CR power of ONE engine | PS,CR / nE calculated | 7672933.3715 | W
Disc loading, estimated | LD calculated | 613.2292 | kWm/kg
Cruise speed | VCR | see below
Propeller Efficiency-Cruise | ηP | 0.86039 | <<<< from 7.) Propeller Efficiency | [10 empty] | and presure in troposphere
Constants
Ratio of specific heats, air (adiabatic index) | g | 1.4
Earth acceleration | g | 9.81 | m/s²
Air pressure, ISA, standard | p0 | 101325 | Pa
Euler number | e | 2.7183
Lapse rate in troposphere | L | 0.0065 | K/m
Gas constant | R | 287.053 | K m² / s²
Standard temperature,sea level | T0 | 288.15 | K
[7 empty] | Cruise |  | 2. segment | Missed Approach | Take-off |  | Landing
h [km] | h [ft] | T[K] | σ | p(h) [Pa] | mMTO / SW [kg/m²] | PCR/PSSL | PS,TO/mMTO [W/kg] | a [m/s] | PS,TO/mMTO | PS,TO/mMTO | PS,TO/mMTO | slope, a | mMTO/SW | PS,TO/mMTO
0 | 0 | 288.15 | 1 | 101325 | 2558.2104 | 0.45197 | 308.7006 | 340.2941 | 246.6004 | 247.419 | 963.8729 | 0.37678 | 726.8881 | 0
0.5 | 1640.5 | 284.9 | 0.95285 | 95460.5549 | 2410.1474 | 0.45197 | 306.9548 | 338.3696 | 246.6004 | 247.419 | 908.0863 | 0.37678
1 | 3281 | 281.65 | 0.90743 | 89874.0288 | 2269.1011 | 0.45197 | 305.1989 | 336.434 | 246.6004 | 247.419 | 854.9434 | 0.37678
1.5 | 4921.5 | 278.4 | 0.86368 | 84555.2316 | 2134.8144 | 0.45197 | 303.433 | 334.4873 | 246.6004 | 247.419 | 804.3473 | 0.37678
2 | 6562 | 275.15 | 0.82156 | 79494.2348 | 2007.0365 | 0.45197 | 301.6566 | 332.5292 | 246.6004 | 247.419 | 756.2037 | 0.37678
2.5 | 8202.5 | 271.9 | 0.78103 | 74681.3683 | 1885.5233 | 0.45197 | 299.8698 | 330.5595 | 246.6004 | 247.419 | 710.4204 | 0.37678
3 | 9843 | 268.65 | 0.74205 | 70107.2162 | 1770.0371 | 0.45197 | 298.0723 | 328.578 | 246.6004 | 247.419 | 666.9079 | 0.37678
3.5 | 11483.5 | 265.4 | 0.70457 | 65762.6128 | 1660.3464 | 0.45197 | 296.2638 | 326.5845 | 246.6004 | 247.419 | 625.5791 | 0.37678
4 | 13124 | 262.15 | 0.66856 | 61638.6396 | 1556.2261 | 0.45197 | 294.4442 | 324.5787 | 246.6004 | 247.419 | 586.349 | 0.37678
4.5 | 14764.5 | 258.9 | 0.63398 | 57726.6208 | 1457.4571 | 0.45197 | 292.6134 | 322.5604 | 246.6004 | 247.419 | 549.1352 | 0.37678
5 | 16405 | 255.65 | 0.60078 | 54018.1199 | 1363.8264 | 0.45197 | 290.771 | 320.5295 | 246.6004 | 247.419 | 513.8574 | 0.37678
5.5 | 18045.5 | 252.4 | 0.56893 | 50504.9362 | 1275.1271 | 0.45197 | 288.9168 | 318.4856 | 246.6004 | 247.419 | 480.4376 | 0.37678
6 | 19686 | 249.15 | 0.53839 | 47179.1006 | 1191.1578 | 0.45197 | 287.0507 | 316.4284 | 246.6004 | 247.419 | 448.8 | 0.37678
6.5 | 21326.5 | 245.9 | 0.50912 | 44032.8722 | 1111.7232 | 0.45197 | 285.1723 | 314.3579 | 246.6004 | 247.419 | 418.8709 | 0.37678
7 | 22967 | 242.65 | 0.48108 | 41058.7347 | 1036.6334 | 0.45197 | 283.2816 | 312.2736 | 246.6004 | 247.419 | 390.5788 | 0.37678
7.5 | 24607.5 | 239.4 | 0.45424 | 38249.3924 | 965.7043 | 0.45197 | 281.3781 | 310.1752 | 246.6004 | 247.419 | 363.8544 | 0.37678
8 | 26248 | 236.15 | 0.42855 | 35597.7669 | 898.7572 | 0.45197 | 279.4616 | 308.0626 | 246.6004 | 247.419 | 338.6304 | 0.37678
8.5 | 27888.5 | 232.9 | 0.404 | 33096.9932 | 835.6188 | 0.45197 | 277.5319 | 305.9355 | 246.6004 | 247.419 | 314.8413 | 0.37678
9 | 29529 | 229.65 | 0.38054 | 30740.4163 | 776.1209 | 0.45197 | 275.5887 | 303.7934 | 246.6004 | 247.419 | 292.4239 | 0.37678 | 726.8881 | 350
9.5 | 31169.5 | 226.4 | 0.35813 | 28521.5873 | 720.1009 | 0.45197 | 273.6317 | 301.6361 | 246.6004 | 247.419 | 271.3169 | 0.37678
10 | 32810 | 223.15 | 0.33675 | 26434.26 | 667.4009 | 0.45197 | 271.6606 | 299.4632 | 246.6004 | 247.419 | 251.4608 | 0.37678
10.5 | 34450.5 | 219.9 | 0.31636 | 24472.3871 | 617.8684 | 0.45197 | 269.675 | 297.2745 | 246.6004 | 247.419 | 232.7981 | 0.37678
11 | 36091 | 216.65 | 0.29692 | 22630.1171 | 571.3555 | 0.45197 | 267.6748 | 295.0696 | 246.6004 | 247.419 | 215.2732 | 0.37678
11.5 | 37731.5 | 216.65 | 0.27454 | 20916.1342 | 528.0816 | 0.45197 | 267.6748 | 295.0696 | 246.6004 | 247.419 | 198.9686 | 0.37678
12 | 39372 | 216.65 | 0.25372 | 19330.3584 | 488.0446 | 0.45197 | 267.6748 | 295.0696 | 246.6004 | 247.419 | 183.8836 | 0.37678
12.5 | 41012.5 | 216.65 | 0.23448 | 17864.8096 | 451.0431 | 0.45197 | 267.6748 | 295.0696 | 246.6004 | 247.419 | 169.9423 | 0.37678
13 | 42653 | 216.65 | 0.21669 | 16510.3727 | 416.8468 | 0.45197 | 267.6748 | 295.0696 | 246.6004 | 247.419 | 157.058 | 0.37678
Remark: | 1 m = 3,281 ft
Wing loading | mMTO / SW | 726.8881 | kg/m² | <<<< Design point from take-off and landing !!!
Power-to-weight ratio | PS,TO / mMTO | 273.8741 | W/kg | <<<< Given data is correct when take-off and landing is sizing the aircraft at the same time.
Pressure in cruise | pCR | 28790.4128 | Pa
Cruise altitude | hCR | 9438.2412 | m
Cruise altitude | hCR | 30966.8692 | ft
Relative density in cruise | σ | 0.36099
Temperature in cruise | T | 226.8014 | K
Speed of sound | a | 301.9034 | m/s
Cruise speed | VCR | 150.9517 | m/s
Relative power in cruise | PCR/PS,TO | 0.45197
Cruise speed, calculated | VCR 3. iteration | 150.9517 | m/s
## The set of relationships between power to weight ratio and the
Conversion factor | NM -> m | 1852 | m/NM | wing loading represented in the matching chart give a single pair of values
Design range | R | 1510 | NM | that meet all requirements and constraints in an economical manner---->see below
Design range | R | 2796520 | m
Distance to alternate | sto_alternate | 200 | NM | typical value | 200 | NM
Distance to alternate | sto_alternate | 370400 | m | Reserve flight distance:
Chose: FAR Part121-Reserves | domestic | no |  | FAR Part 121 | sres
| international | yes |  | domestic | 370400 | m
Extra-fuel for long range |  | 5% |  | international | 510226 | m
Extra flight distance | sres | 510226 | m
Specific fuel consumption | SFCP | 1.7269e-08 | kg/W/s | from sheet 8
Extra time:
Breguet-Factor, cruise | Bs | 70617072.3311 | m | FAR Part 121 | tloiter
Fuel-Fraction, cruise | Mff,CR | 0.96117 |  | domestic | 2700 | s
Fuel-Fraction, extra flight distance | Mff,RES | 0.9928 |  | international | 1800 | s
Loiter time | tloiter | 1800 | s
Specific fuel consumption, loiter | SFCloiter | 1.7269e-08 | kg/W/s
Breguet-Factor, flight time | Bt | 467812.4166 | s
Fuel-Fraction, loiter | Mff,loiter | 0.99616
|  |  |  | Phase | Mff per flight phases [Roskam]
[5 empty] | index | value
Fuel-Fraction, engine start | Mff,engine | 0.997 | <<<< Copy | start-up | ES | 0.99
Fuel-Fraction, taxi | Mff,taxi | 0.993 | <<<< values | taxi | T | 0.995
Fuel-Fraction, take-off | Mff,TO | 0.993 | <<<< from | take-off | TO | 0.995
Fuel-Fraction, climb | Mff,CLB | 0.993 | <<<< table | climb | CLB | 0.985
Fuel-Fraction, descent | Mff,DES | 0.993 | <<<< on the | descent | DES | 0.985
Fuel-Fraction, landing | Mff,L | 0.993 | <<<< right ! | landing | L | 0.995
Fuel-Fraction, standard flight | Mff,std | 0.93454
Fuel-Fraction, all reserves | Mff,res | 0.97519
Fuel-Fraction, total | Mff | 0.91136
Mission fuel fraction | mF/mMTO | 0.088644
Realtive operating empty mass | mOE/mMTO | 0.74694 |  | from sheet 9
Realtive operating empty mass | mOE/mMTO | 0.535 |  | from statistics for turboprops (Jenkinson 1999)
Realtive operating empty mass | mOE/mMTO | 0.74694 |  | <<<< Choose according to task
Choose: type of a/c | short / medium range | yes |  | <<<< Choose according to task
| long range | no
Mass: Passengers, including baggage | mPAX | 93 | kg | in kg |  | Short- and Medium Range | Long Range
Number of passengers | nPAX | 180 |  | mPAX |  | 93 | 97.5
Cargo mass | mcargo | 2516 | kg
Payload | mPL | 19256 | kg
Max. Take-off mass | mMTO | 123974.7662 | kg
Max. landing mass | mML | 115296.5326 | kg
Operating empty mass | mOE | 92601.652 | kg
Mission fuel fraction, standard flight | mF | 10989.6356 | kg
Energy-equivalent fuel mass, kerosene |  | 31398.9589 | kg | k_SFC | 0.35
Wing area | Sw | 170.5555 | m²
Wing span | bw | 52.2388 | m |  |  |  | Check if larger than 36 m, ICAO Code C
Take-off power first iteration | PS,TO,I | 33953483.6452 | W | all eng. together
T-O power of ONE engine first iteration | PS,TO / nE,I | 16976741.8226 | W | one engine | 17303353.3263 | W | (from worksheet 3)
T-O power of ONE engine first iteration | PS,TO / nE,I | 3816371.5617 | lb | one engine
Take-off power | PS,TO | 34606706.6525 | W | includes the additional drag power of the heat exchanger
T-O power of ONE engine | PS,TO / nE | 17303353.3263 | W
T-O power of ONE engine | PS,TO / nE | 3889793.8277 | lb
Fuel mass, needed | mF,erf | 10989.6356 | kg
Fuel mass, needed | mF,erf | 12117.1142 | kg
Fuel density | r F | 71 | kg/m³
Excess Volume boil-off | Vi | 0.072
Fuel volume, needed | VF,erf | 165.928 | m³ | (check with tank geometry later on)
Max. Payload | mMPL | 19256 | kg
Max. zero-fuel mass | mMZF | 111857.652 | kg
Fuel mass, all reserves | mF,res | 3075.7197 | kg
Check of assumptions | check: | mML |  | > | mOE+mMPL+mF,res
|  | 115296.5326 | kg | > | 114933.3717 | kg
yes
Aircraft sizing finished!

## 5.) Fuel consumption
Calculating the efficiency and fuel consumption
Efficiency of the powertrain
lower heating value hydrogen | HLH2 | 33.33 | kWh/kg
efficiency fuel cell | ηFC | 0.6 |  | from Hepperle 2012
efficiency eletric motor | ηEL | 0.95 |  | from Gesell et al.
efficiency propeller cruise | ηP,CR | 0.86039 |  | from sheet 8.1
efficiency propeller take-off | ηP,TO | 0.55244 |  | from sheet 1
efficiency eletric converter | ηCONV | 0.989 |  | from Gesell et al.
efficiency gear box | ηGEAR | 0.995 |  | from Gesell et al.
efficiency power propulsion system cruise | ηCR | 0.48261
efficiency power propulsion system takeoff | ηTO | 0.30987
power demand cruise | PCR | 15345.8667 | kW | calculated power demand during cruise flight
additional drag power condensers cruise | PCORE,CRUISE | 3515.7319 | kW | additional core drag power of the heat exchanger
total power demand cruise | PCR,total | 18861.5987 | kW | total power demand during cruise
fuel flow cruise | mF,CR | 0.32572 | kg/s | hydrogen fuel flow during cruise
specific fuel consumption cruise | SFCCR | 1.7269e-08 | kg/N/s | specific fuel consumption during cruise
propulsive power demand takeoff | PS,TO,I | 33953.4836 | kW | from sheet 3
additonal power demand condensers TO | PCORE,TO | 653.223 | kW | from sheet 7.1
total power demand takeoff | PTO,total | 34606.7067 | kW
fuel flow takeoff | mFF,TO | 0.93078 | kg/s
friction coefficient | μconcrete | 0.02
taxi speed | Vtaxi | 10 | m/s
power demand taxxing | Ptaxi | 243.2385 | kW
fuel flow taxiing | mFF,taxi | 0.0065421 | kg/s

## 6.) Fuel Containment System
Dimension and weight of the fuel containment system
number of tanks | NTANK | 2 |  | the minimum number are two tanks
Radius of the tank | RTANK | 1.5 | m | choosen according to the diameter of the fuselage of the plane
Length cylindric part of ONE tank | lTANK,CY | 9.737 | m
overall lenght of ONE tank | lTANK | 13.037 | m | thickness of the insulation | thINS | 0.15 | m
Surface of the ONE tank | STANK | 120.0435 | m²
mass of ONE tank | mTANK | 360.1304 | kg | mass tank per surface | mTANK/STANK | 3 | kg/m² | Seekt 2010
mass insulation ONE tank | mINS | 600.2173 | kg | mass insulation per surface | mINS/STANK | 5 | kg/m² | Seekt 2010, foam insulation of the tank
mass attachments ONE tank | mATTACH | 995.5681 | kg | mass attachments per volume | mATTach/VTank | 12 | kg/m² | Westenberger 2003, includes all atachments to the tank
mass of ONE tank system | mts | 1955.9158 | kg
mass of fuel containment system | mFCS | 3911.8316 | kg

## 7.) Fuel cell
Mass of the fuel cells
mass fuel cells | mFC | 25522.4462 | kg | power density fuel cell future | φFC,ft | 8 | Kadyk et al. 2018
|  |  |  | power density fuel cell current | φFC,ct | 1.6 | Kadyk et al. 2018
|  |  |  | oversizing factor fuel cell | ofFC | 1.18 | FlyZero
Amount of waste heat
fuel cell efficiency | ηFC | 0.6
waste heat | PWH | 13842.6827 | kW | total waste heat of the fuel cell system
specific heat capacity hydrogen | cph2 | 14.3 | kJ/kg/K
storage temperature hydrogen | TLH2store | 20.15 | K
temperature fuel cell feed | TFCF | 283.15 | K |  |  |  | FlyZero
temperature waste water | TWW | 353.15 | K
Isobaric mass heat capacity water liquid | cp,water | 4.2 | kJ/kg/K
latent heat vaporisation | ΔHv,water | 334 | kJ/kg
Energy line heater fuel cell | PLH | 3500.5557 | kW | waste heat utilized for preconditioning the hydrogen fuel feed
Energy waste water | PWW | 2286.9168 | kW | waste heat disposed by emitting water to the atmosphere or water storage
exzessive waste heat | PEWH | 8055.2102 | kW | remaining waste heat to emitted to the ambient air
fuel cell thermal managment system
condenser | mC | 805.521 | kg | rejected heat/weight condensor | 10 | kW/kg | Flyzero 2021
refrigerant compressor | mRC | 241.8982 | kg | rejected heat/weight refrigerant compressor | 33.3 | kW/kg | Flyzero 2021
compressor electric motor | mCEL | 168.8723 | kg | rejected heat/weight compressor electric motors | 47.7 | kW/kg | Flyzero 2021
refrigerant tank | mRT | 47.3836 | kg | rejected heat/weight refrigerant tank | 170 | kW/kg | Flyzero 2021
refrigerant and pipes | mRP | 15.0004 | kg | rejected heat/weight refrigerant and pipes | 53.7 | kW/kg | Flyzero 2021
heat exchanger H2-Refrigerant | mHX,LH2 | 142.0672 | kg | rejected heat/weight heat exchanger H2-Refrigerant | 56.7 | kW/kg | Flyzero 2021
Expansion valves | mEV | 4.7384 | kg | rejected heat/weight expansion valves | 1700 | kW/kg | Flyzero 2021
total mass fuel cell tms | mFC,TMS | 1425.4811 | kg
air system TMS
heat exchanger air pre-cooler | mHX,air | 146.7251 | kg | rejected heat/weight heat exchanger air pre-cooler | 54.9 | kW/kg | Flyzero 2021
heat exchanger hydrogen pre-cooler | mHX,LH2p | 58.4558 | kg | rejected heat/weight refrigerant heat exchanger hydrogen pre-cooler | 137.8 | kW/kg | Flyzero 2021
coolant pumps | mCP | 116.9116 | kg | rejected heat/weight coolant pumps | 68.9 | kW/kg | Flyzero 2021
coolant tanks | mCT | 58.4558 | kg | rejected heat/weight coolant tanks | 137.8 | kW/kg | Flyzero 2021
pipes and coolant | mPC | 47.3836 | kg | rejected heat/weight pipes and coolant | 170 | kW/kg | Flyzero 2021
total mass air system tms | mASTMS | 427.932 | kg
water system
water tank take-off and climb
water pump | mWP | 70 | kg |  |  |  | Flyzero 2022
water tank | mWT | 612.8844 | kg | time for takeoff run and reaching 1000 m over ground | 70 | sec
air water seperator | mAWS | 50 | kg | time for taxxing | 450 | sec | Flyzero 2022
total mass water system | mWS | 732.8844 | kg
total mass tms | mTMS | 2586.2975 | kg
total mass fuel cell system | mFCS | 28108.7436 | kg

## 7.1.) Heat Exchanger
sizing considerations heat exchanger
Isobaric mass heat capacity air | cp,air | 1.004 | kJ/kg/K
density air sea-level | ρair | 1.225 | kg/m³
Isobaric mass heat capacity R1233 liquid | cp,r1233,liquid | 1.243 | kJ/kg/K | Climalife 2014
latent heat vaporisation | ΔHv,R1233 | 195.35 | kJ/kg | Climalife 2014
Isobaric mass heat capacity R1233 vapour | cp,r1233,vapour | 0.825 | kJ/kg/K | Climalife 2014
boiling tempature 11 bar | TBr1233 | 373.15 | K | Climalife 2014
tempature ambient air | Tair,in | 328.15 | K | ISA +40 conditions
tempature inlet coolant | Tcool,in | 380.15 | K | FlyZero
total temperature difference | ΔTall | 52 | K | maximum Temperature that could emitted to the ambient air
needed mass flow air | mair | 154.2907 | kg/s
needed mass flow water | mwater | 38.39 | kg/s
needed air inlet | Ainlet | 1.9357 | m² | important for the drag considerations, sized for take-off speed
core drag cruise | Dcore,CR | 23290.445 | N | internal drag of the heat exchanger due to the mass flow during cruise
core drag power cruise | Pcore,CR | 3515.7319 | kW
core drag take-off | Dcore,TO | 10039.2356 | N
core drag power take-off | Pcore,TO | 653.223 | kW

## 8.) Electric Propulsion System
mass electric propulsion system
mass of the electronic motor | mELM | 6655.1359 | kg | mass to power ratio future | φELM,FT | 10 | kW/kg | Kadyk et al. 2018
|  |  |  | mass to power ratio current | φELM,CT | 5.2 | kW/kg | Kadyk et al. 2018
mass power electronics | mPEL | 2420.0494 | kg | mass to power ratio power electronics | φPEL | 14.3 | kW/kg | Gesell et al 2018
mass DC-DC converter | mCONV | 558.1727 | kg | mass to power ratio DC-DC converter | φCONV | 62 | kW/kg | Gesell et al 2018
mass cooling electric motor | mELMcool | 2307.1138 | kg | mass to power ratio cooling electric motor | φELMcool | 15 | kW/kg | Gesell et al 2018
total mass electric propulsion system | mELPS | 11940.4718 | kg

## 8.1.) Thrust Device
Mass of the propeller and the gearbox
Estimation of the propeller size
Propeller Disc Area | SD | 28.2947 | m²
Propeller Disc Diameter | dD | 6.0022 | m
Rotational speed propeller | ωprop | 784.7617 | rpm
number of main rotors | Nrotor | 2
Propeller disc loading | L | 499.2166 | kWm/kg
Propeller efficiency
takeoff | ηPTO | 0.55244 | - |  | S | 0.9001
2nd segment | ηP2ndS | 0.66566 | - |  | k | 0.020676
missed approach | ηPMA | 0.64161 | -
cruise | ηPCR | 0.86039 | -
mass estimation
Number of blades | B | 6 |  | FlyZero
mass estimation ONE propeller | mprop,s | 496.277 | kg | Teeuwen 2018
mass estimation ALL propeller | mprop | 992.5539 | kg
rotational speed electrical engine | ωeng | 15000 | rpm | FlyZero
mass estimation gearbox ALL Gearbox | mgb,S | 1748.9852 | lb | W. Johnson 2015.
mass estimation gearbox ALL Gearbox | mgb | 3497.9703 | kg
total mass thrust devices | mTDS | 4490.5243 | kg

## 9.) Mass H2 Powertrain
Mass of the hydrogen propulsion system | mHPS | 48451.5712 | kg | weight of the hydrogen-electric powertrain
Check operating empty weight
length A320 | lA320 | 37.57 | m | overall lenght A320 CFM56 | Airbus 2023
Maximum take-off weight A320 | mMTO,A320 | 78000 | kg | maximum take-off weight A320 CFM56 | Airbus 2023
operative empty weight a320 | moe,A320 | 42600 | kg | operative empty weight A320 | Airbus 2023
Percentage fuselage to Maximum take-off weight | rF | 12.1 | % |  | Siewert 2000
Mass fuselage A320 CFM 56 | mF,A320 | 9438 | kg
Operating empty weight excluding the fuselage | moeexf,A320 | 33162 | kg | to calculate the weight of the remaining system and structure
fuselage length stretched aircraft | LF,stretch | 63.644 | m | cabin length including the hydrogen storage tanks
Mass fuselage stretched aircraft | mF,stretch | 15988.0807 | kg
operative empty weight stretched plane without the hydrogen propulsion system | moe,stretch | 49150.0807
Mass of CFM56 | mcp,ex | 2500 | kg | weight of the conventional propulsion | Airbus 2023
number of engine example plane | NE,ex | 2 |  |  | Airbus 2023
operative empty weight H2 plane including the hydrogen propulsion system | mOE,LH2 | 92601.652 | kg | operative empty weight of the hydrogen plane (excluding the conventional propulsion)
maximum zero fuel weight H2 plane | mMZF | 111857.652 | kg
maximum take-off weight H2 plane | mMTO | 123974.7662 | kg
| mOE/mMTO | 0.74694 |  | coefficient of operative empty mass of the hydrogen plane and the max take-off mass

## (c)
Copyright © 2022
Martin Gollnow, Marlis Krull, Dieter Scholz
The spreadsheet for the Project
"Passenger Aircraft towards Zero Emission with Hydrogen and Fuel Cells"
is free software: you can redistribute it and/or modify it
under the terms of the GNU General Public License as published by
the Free Software Foundation, License Version 3.
The spreadsheet is distributed in the hope that it will be useful,
but WITHOUT ANY WARRANTY; without even the implied warranty of
MERCHANTABILITY or FITNESS FOR A PARTICULAR PURPOSE.
See the GNU General Public License for more details.
https://www.gnu.org/licenses