## Statistics
Manufacturer | Model | Takeoff Thrust [N] | BPR | Dry Mass [kg] | Number of spools | Fan Diameter [m] | Length [m] | Length/Diameter | Engine Volume [m^3] | Engine Density [kg/m^3]
Allison (RollsRoyce) | AE3007A | 33717.5076 | 5.3 | 719.3969 | 2 | 0.9779 | 2.7051 | 2.7662 | 2.5937 | 277.3636
Allison (Rolls-Royce) | AE3007A1 | 33717.5076 | 5.3 | 719.3969 | 2 | 0.9779 | 2.7051 | 2.7662 | 2.5937 | 277.3636
Allison (Rolls-Royce) | AE3007A1/1 | 33717.5076 | 5.3 | 719.3969 | 2 | 0.9779 | 2.7051 | 2.7662 | 2.5937 | 277.3636
Allison (Rolls-Royce) | AE3007A1/3 | 32027.184 | 5.3 | 719.3969 | 2 | 0.9779 | 2.7051 | 2.7662 | 2.5937 | 277.3636
Allison (Rolls-Royce) | AE3007A1E | 36075.0642 | 5.3 | 719.3969 | 2 | 0.9779 | 2.7051 | 2.7662 | 2.5937 | 277.3636
Allison (Rolls-Royce) | AE3007A1P | 33717.5076 | 5.3 | 719.3969 | 2 | 0.9779 | 2.7051 | 2.7662 | 2.5937 | 277.3636
Allison (Rolls-Royce) | AE3007A3 | 31137.54 | 5.3 | 719.3969 | 2 | 0.9779 | 2.7051 | 2.7662 | 2.5937 | 277.3636
Allison (Rolls-Royce) | AE3007C | 28655.4332 | 5.3 | 719.3969 | 2 | 0.9779 | 2.7051 | 2.7662 | 2.5937 | 277.3636
Allison (Rolls-Royce) | AE3007C1 | 30087.7601 | 5.3 | 719.3969 | 2 | 0.9779 | 2.7051 | 2.7662 | 2.5937 | 277.3636
Ivchenko (Klimov) | AI-25 | 14679.126 | 2.1 | 319.7824 | 2 |  | 1.9939 |  | 1.259 | 254.0063
Ivchenko (Klimov) | AI-25A | 17125.647 | 2.1 |  | 2
Avco Lycoming | ALF301 | 12143.6406 | 5.6 |  | 2
Avco Lycoming | ALF501 | 25799.676 | 6 |  | 2
Avco Lycoming | ALF502L | 33361.65 | 5.2 | 594.6591 | 2 |  | 1.6662 |  | 2.1107 | 281.7301
Avco Lycoming | ALF502L-2 | 33361.65 | 5.7 | 594.6591 | 2 |  | 1.6662 |  | 2.1107 | 281.7301
Avco Lycoming | ALF502L-2A | 33361.65 | 5 | 594.6591 | 2 |  | 1.6662 |  | 2.1107 | 281.7301
Avco Lycoming | ALF502L-2C | 33361.65 | 5 | 594.6591 | 2 |  | 1.6662 |  | 2.1107 | 281.7301
Avco Lycoming | ALF502L-3 | 34696.116 | 5 | 594.6591 | 2 |  | 1.6662 |  | 2.1107 | 281.7301
Avco Lycoming | ALF502R-1 |  | 5.71 | 605.9989 | 2 |  | 1.6205 |  | 2.0528 | 295.2026
Avco Lycoming | ALF502R-2 |  | 5.71 | 605.9989 | 2 |  | 1.6205 |  | 2.0528 | 295.2026
Avco Lycoming | ALF502R-3 | 29803.074 | 5.71 | 605.9989 | 2 |  | 1.6205 |  | 2.0528 | 295.2026
Avco Lycoming | ALF502R-3A | 31004.0934 | 5.71 | 605.9989 | 2 |  | 1.6205 |  | 2.0528 | 295.2026
Avco Lycoming | ALF502R-4 | 31004.0934 | 5.6 | 605.9989 | 2 |  | 1.6205 |  | 2.0528 | 295.2026
Avco Lycoming | ALF502R-5 | 31004.0934 | 5.6 | 605.9989 | 2 |  | 1.6205 |  | 2.0528 | 295.2026
Avco Lycoming | ALF502R-6 | 33361.65 | 5.6 | 623.689 | 2 |  | 1.6662 |  | 2.1107 | 295.4835
AlliedSigl (Honeywell) | AS905
AlliedSigl (Honeywell) | AS907 | 28913.43 | 4.5 | 618.6995 | 2 | 0.86868 | 2.347 | 2.7018 | 2.5493 | 242.6916
AlliedSigl (Honeywell) | AS977-1A | 31582.362 | 4.5 | 618.6995 | 2 | 0.86868 | 2.347 | 2.7018 | 2.9612 | 208.9371
Turbomeca | Astafan 2 | 7495.2507 | 1 |  | 1
Turbomeca | Astafan 3 | 8451.618 |  |  | 1
Turbomeca | Astafan 4 | 10738.0031 |  |  | 1
Garrett | ATF3 | 18015.291 | 3 |  | 3
Garrett | ATF3-6 | 23130.744 | 2.9 | 509.8374 | 3 |  | 2.5908 |  | 1.4821 | 344.0028
Turbomeca | Aubisque 1A | 7272.8397 | 2 |  | 1
Rolls-Royce | Avon RA.25 Mk.502 | 28913.43 |  |  | 1
Rolls-Royce | Avon RA.25 Mk.503 | 28913.43 |  |  | 1
Rolls-Royce | Avon RA.25 Mk.504 | 28913.43 |  |  | 1
Rolls-Royce | Avon RA.26 Mk.522 | 44482.2 |  |  | 1
Rolls-Royce | Avon RA.29 Mk.522 | 46706.31 |  |  | 1
Rolls-Royce | Avon RA.29 Mk.523 | 46706.31 |  |  | 1
Rolls-Royce | Avon RA.29/1 Mk.524 | 45594.255 |  | 1514.9973 | 1 |  | 3.2004 |  | 2.4666 | 614.2159
Rolls-Royce | Avon RA.29/1 Mk.525B | 46697.4136 |  | 1514.9973 | 1 |  | 3.2004 |  | 2.4666 | 614.2159
Rolls-Royce | Avon RA.29/1 Mk.526 | 45594.255 |  | 1514.9973 | 1 |  | 3.2004 |  | 2.4666 | 614.2159
Rolls-Royce | Avon RA.29/3 Mk.527B | 50709.708 |  | 1519.5332 | 1 |  | 3.2004 |  | 2.4666 | 616.0549
Rolls-Royce | Avon RA.29/6 Mk.531B | 54268.284 |  | 1583.0361 | 1 |  | 3.4036 |  | 2.6232 | 603.484
Rolls-Royce | Avon RA.29/6 Mk.533R | 56047.572 |  |  | 1 |  | 3.4036 |  | 2.6232
Rolls-Royce | Avon RA.29/6 Mk.535R | 56047.572 |  |  | 1 |  | 3.4036 |  | 2.6232
Rolls-Royce | Avon RA.7 Mk.117 | 32694.417 |  |  | 1
Turbomeca | Bastafan | 7851.1083 |  |  | 1
BMW/Rolls-Royce (Rolls-Royce Deutschland) | BR710 | 66033.8259 | 4 | 1596.6438 | 2 | 1.2192
BMW/Rolls-Royce (Rolls-Royce Deutschland) | BR710A1-10 | 65611.245 | 4.2 | 1596.6438 | 2 | 1.2192 | 2.2098 | 1.8125 | 3.1334 | 509.5495
BMW/Rolls-Royce (Rolls-Royce Deutschland) | BR710A2-20 | 65611.245 | 4.2 | 1596.6438 | 2 | 1.2192 | 2.2098 | 1.8125 | 3.1334 | 509.5495
BMW/Rolls-Royce (Rolls-Royce Deutschland) | BR710C4-11 | 65611.245 | 4.2 | 1596.6438 | 2 | 1.2192 | 2.2098 | 1.8125 | 3.1334 | 509.5495
BMW/Rolls-Royce (Rolls-Royce Deutschland) | BR715-55 | 88443.9583 | 4.7 | 2062.0292 | 2 | 1.4224
BMW/Rolls-Royce (Rolls-Royce Deutschland) | BR715A1-30 | 82292.07 | 4.7 | 2086.5232 | 2 | 1.4224 | 2.3622 | 1.6607 | 4.3378 | 481.0124
BMW/Rolls-Royce (Rolls-Royce Deutschland) | BR715B1-30 | 88964.4 | 4.02 | 2086.5232 | 2 | 1.4224
BMW/Rolls-Royce (Rolls-Royce Deutschland) | BR715C1-30 | 93412.62 | 5 | 2086.5232 | 2 | 1.4224 | 2.3622 | 1.6607 | 4.3378 | 481.0124
BMW/Rolls-Royce (Rolls-Royce Deutschland) | BR720 |  |  |  | 2
GE | CF34-10A | 80067.96 | 5.1 | 692.1814 | 2
GE | CF34-10D5 | 77198.8581 | 5 | 1723.6496 | 2 |  | 2.286 |  | 3.7634 | 458.0003
GE | CF34-10D6 | 83404.125 | 5 | 1723.6496 | 2 |  | 2.286 |  | 3.7634 | 458.0003
GE | CF34-10E5 | 82292.07 | 5.4 | 1723.6496 | 2 |  | 2.286 |  | 3.7634 | 458.0003
GE | CF34-1A | 38477.103 | 6.02 | 739.355 | 2 | 1.1176 | 2.6162 | 2.3409 | 3.1829 | 232.2911
GE | CF34-3A | 41012.5884 | 6.2 | 739.355 | 2 | 1.1176 | 2.6162 | 2.3409 | 3.1829 | 232.2911
GE | CF34-3A1 | 41012.5884 | 6.3 | 752.9627 | 2 | 1.1176 | 2.6162 | 2.3409 | 3.1829 | 236.5664
GE | CF34-3B | 41012.5884 | 6.3 | 757.4986 | 2 | 1.1176 | 2.6162 | 2.3409 | 3.1829 | 237.9915
GE | CF34-3B1 | 41012.5884 | 6.3 | 757.4986 | 2 | 1.1176 | 2.6162 | 2.3409 | 3.1829 | 237.9915
GE | CF34-8C1 | 61340.9538 | 4.9 | 1065.9412 | 2 | 1.1735 | 3.2512 | 2.7706 | 4.4546 | 239.2906
GE | CF34-8C5 | 64499.19 | 4.9 | 1120.3722 | 2 | 1.1735 | 3.2512 | 2.7706 | 4.4546 | 251.5096
GE | CF34-8C5A1 |  | 4.9 | 1120.3722 | 2 | 1.1735 | 3.2512 | 2.7706 | 4.4546 | 251.5096
GE | CF34-8C5A2 |  | 4.9 | 1120.3722 | 2 | 1.1735 | 3.2512 | 2.7706 | 4.4546 | 251.5096
GE | CF34-8C5A3 |  | 4.9 | 1120.3722 | 2 | 1.1735 | 3.2512 | 2.7706 | 4.4546 | 251.5096
GE | CF34-8C5B1 | 63409.3761 | 4.9 | 1120.3722 | 2 | 1.1735 | 3.2512 | 2.7706 | 4.4546 | 251.5096
GE | CF34-8D1 | 55602.75 |  | 1120.3722 | 2 | 1.1735 | 3.2512 | 2.7706 | 4.4546 | 251.5096
GE | CF34-8D3 | 57270.8325 | 4.9 | 1120.3722 | 2 | 1.1735 | 3.2512 | 2.7706 | 4.4546 | 251.5096
GE | CF34-8D5 |  |  | 1120.3722 | 2 | 1.1735 | 3.2512 | 2.7706 | 4.4546 | 251.5096
GE | CF34-8D6 | 58049.271 |  | 1120.3722 | 2 | 1.1735 | 3.2512 | 2.7706 | 4.4546 | 251.5096
GE | CF34-8E2 | 62275.08 | 5.1 | 1120.3722 | 2 | 1.1735 | 3.2512 | 2.7706 | 4.4546 | 251.5096
GE | CF34-8E2A1 |  | 4.64 |  | 2 | 1.1735 | 3.2512 | 2.7706 | 4.4546
GE | CF34-8E5 |  | 5.1 |  | 2 | 1.1735 | 3.2512 | 2.7706 | 4.4546
GE | CF34-8E5A1 |  | 5.1 |  | 2 | 1.1735 | 3.2512 | 2.7706 | 4.4546
GE | CF34-8E5A2 |  | 5.1 |  | 2 | 1.1735 | 3.2512 | 2.7706 | 4.4546
GE | CF34-8E6 |  | 5.1 |  | 2 | 1.1735 | 3.2512 | 2.7706 | 4.4546
GE | CF34-8E6A1 |  | 5.1 |  | 2 | 1.1735 | 3.2512 | 2.7706 | 4.4546
GE | CF6-45A | 206842.23 | 4.64 | 3977.0947 | 2 | 2.1946 | 4.7752 | 2.1759 | 26.6764 | 149.0865
GE | CF6-45A2 | 206842.23 | 4.64 | 3977.0947 | 2 | 2.1946 | 4.7752 | 2.1759 | 26.6764 | 149.0865
GE | CF6-45B | 206842.23 | 4.64 | 3977.0947 | 2 | 2.1946 | 4.7752 | 2.1759 | 26.6764 | 149.0865
GE | CF6-45B2 | 206842.23 | 4.64 | 3977.0947 | 2 | 2.1946 | 4.7752 | 2.1759 | 26.6764 | 149.0865
GE | CF6-50 | 217962.78 | 4.4 | 3674.0952 | 2 | 2.3368 | 4.6482 | 1.9891 | 19.9351 | 184.3031
GE | CF6-50A | 215000.2655 | 4.4 | 3719.4544 | 2 | 2.1946 | 4.6482 | 2.1181 | 19.9351 | 186.5784
GE | CF6-50B | 217962.78 | 4.4 | 3719.4544 | 2 | 2.1946 | 4.6482 | 2.1181 | 19.9351 | 186.5784
GE | CF6-50C | 223999.0145 | 4.26 | 3955.3222 | 2 | 2.1946 | 4.6482 | 2.1181 | 25.9669 | 152.3215
GE | CF6-50C1 | 230497.864 | 4.24 | 3955.3222 | 2 | 2.1946 | 4.6482 | 2.1181 | 25.9669 | 152.3215
GE | CF6-50C2 | 230497.864 | 4.31 | 3959.8582 | 2 | 2.1946 | 4.6482 | 2.1181 | 25.9669 | 152.4962
GE | CF6-50C2B | 240203.88 | 4.25 | 3959.8582 | 2 | 2.1946 | 4.6482 | 2.1181 | 25.9669 | 152.4962
GE | CF6-50C2F | 206842.23 | 4.64 | 3959.8582 | 2 | 2.1946 | 4.6482 | 2.1181 | 25.9669 | 152.4962
GE | CF6-50C2R | 223999.0145 | 4.31 | 3959.8582 | 2 | 2.1946 | 4.6482 | 2.1181 | 25.9669 | 152.4962
GE | CF6-50D | 226859.22 |  | 3778.4214 | 2 | 2.1946 | 4.6482 | 2.1181 | 25.9669 | 145.5089
GE | CF6-50D1 | 226859.22
GE | CF6-50E | 233531.55 | 4.24 | 3850.9961 | 2 | 2.1946 | 4.6482 | 2.1181 | 25.9669 | 148.3038
GE | CF6-50E1 | 233531.55 | 4.24 | 3850.9961 | 2 | 2.1946 | 4.6482 | 2.1181 | 25.9669 | 148.3038
GE | CF6-50E2 | 233531.55 | 4.31 | 3978.0018 | 2 | 2.1946 | 4.6482 | 2.1181 | 25.9669 | 153.1949
GE | CF6-50E2B | 240203.88 | 4.24 | 3978.0018 | 2 | 2.1946 | 4.6482 | 2.1181 | 25.9669 | 153.1949
GE | CF6-6 | 177928.8 | 6.2 | 3333.9012 | 2 |  | 4.3815 |  | 18.7913 | 177.4177
GE | CF6-6D | 177928.8 | 5.72 | 3583.3768 | 2 | 2.1946 | 4.7752 | 2.1759 | 26.6764 | 134.3275
GE | CF6-6D1 | 184601.13 | 5.76 | 3583.3768 | 2 | 2.1946 | 4.7752 | 2.1759 | 26.6764 | 134.3275
GE | CF6-6D1A | 184601.13 | 5.76 | 3583.3768 | 2 | 2.1946 | 4.7752 | 2.1759 | 26.6764 | 134.3275
GE | CF6-6E | 180597.732 |  |  | 2 | 2.1946
GE | CF6-6F | 186825.24 |  |  | 2 | 2.1946
GE | CF6-6K | 184601.13 |  | 3710.3826 | 2 | 2.1946 | 4.7752 | 2.1759 | 26.6764 | 139.0885
GE | CF6-6K2 | 184601.13 |  | 3710.3826 | 2 | 2.1946 | 4.7752 | 2.1759 | 26.6764 | 139.0885
GE | CF6-80A | 213514.56 | 4.66 | 3855.532 | 2 | 2.1946 | 3.998 | 1.8218 | 19.4557 | 198.1693
GE | CF6-80A1 | 213514.56 | 4.66 | 3819.2446 | 2 | 2.1946 | 3.998 | 1.8218 | 19.4557 | 196.3042
GE | CF6-80A2 | 222411 | 4.59 | 3855.532 | 2 | 2.1946 | 3.998 | 1.8218 | 19.4557 | 198.1693
GE | CF6-80A3 | 217900.5049 | 4.59 | 3819.2446 | 2 | 2.1946 | 3.998 | 1.8218 | 19.4557 | 196.3042
GE | CF6-80C2 | 233531.55 | 5.2 | 4145.8309 | 2 | 2.3622 | 4.0869 | 1.7301
GE | CF6-80C2A1 | 257400.6985 | 5.15 | 4245.6211 | 2 | 2.3622 | 4.0869 | 1.7301 | 23.268 | 182.4662
GE | CF6-80C2A2 | 233353.6212 | 5.05 | 4245.6211 | 2 | 2.3622 | 4.0869 | 1.7301 | 23.268 | 182.4662
GE | CF6-80C2A3 | 262222.569 | 5.05 | 4245.6211 | 2 | 2.3622 | 4.0869 | 1.7301 | 23.268 | 182.4662
GE | CF6-80C2A5 | 267338.022 | 5.05 | 4259.2289 | 2 | 2.3622 | 4.0869 | 1.7301 | 23.268 | 183.051
GE | CF6-80C2A5F | 267338.022 | 5.05 | 4259.2289 | 2 | 2.3622 | 4.0869 | 1.7301 | 23.268 | 183.051
GE | CF6-80C2A6 | 284686.08 | 5.05 |  | 2
GE | CF6-80C2A6F | 280237.86 | 5.05 |  | 2
GE | CF6-80C2A7 | 262444.98 | 5.05 | 4259.2289 | 2 | 2.3622 | 4.0869 | 1.7301 | 23.268 | 183.051
GE | CF6-80C2A8 | 257400.6985 | 5.05 | 4259.2289 | 2 | 2.3622 | 4.0869 | 1.7301 | 23.268 | 183.051
GE | CF6-80C2B1 | 252214.074 | 5.19 | 4259.2289 | 2 | 2.3622 | 4.0869 | 1.7301 | 23.268 | 183.051
GE | CF6-80C2B10F |  |  |  | 2 | 2.3622 | 4.0869 | 1.7301 | 23.268
GE | CF6-80C2B1F | 254260.2552 | 5.15 | 4309.124 | 2 | 2.3622 | 4.0869 | 1.7301 | 23.268 | 185.1954
GE | CF6-80C2B1F2 | 257551.938 | 5.19 | 4309.124 | 2 | 2.3622 | 4.0869 | 1.7301 | 23.268 | 185.1954
GE | CF6-80C2B2 | 229483.6698 | 5.31 | 4259.2289 | 2 | 2.3622 | 4.0869 | 1.7301 | 23.268 | 183.051
GE | CF6-80C2B2F | 231351.9222 | 5.31 | 4309.124 | 2 | 2.3622 | 4.0869 | 1.7301 | 23.268 | 185.1954
GE | CF6-80C2B2F2 |  | 5.31 | 4309.124 | 2 | 2.3622 | 4.0869 | 1.7301 | 23.268 | 185.1954
GE | CF6-80C2B3 | 231351.9222 |  | 4259.2289 | 2 | 2.3622 | 4.0869 | 1.7301 | 23.268 | 183.051
GE | CF6-80C2B3F | 231351.9222 |  | 4309.124 | 2 | 2.3622 | 4.0869 | 1.7301 | 23.268 | 185.1954
GE | CF6-80C2B4 | 254349.2196 | 5.15 | 4263.7648 | 2 | 2.3622 | 4.0869 | 1.7301 | 23.268 | 183.246
GE | CF6-80C2B4F | 254794.0416 | 5.14 | 4427.0579 | 2 | 2.3622 | 4.0869 | 1.7301 | 23.268 | 190.2639
GE | CF6-80C2B5F | 276234.462 |  | 4427.0579 | 2 | 2.3622 | 4.0869 | 1.7301 | 23.268 | 190.2639
GE | CF6-80C2B6 | 267204.5754 | 5.06 | 4386.2346 | 2 | 2.3622 | 4.0869 | 1.7301 | 23.268 | 188.5094
GE | CF6-80C2B6F | 267026.6466 | 5.06 | 4427.0579 | 2 | 2.3622 | 4.0869 | 1.7301 | 23.268 | 190.2639
GE | CF6-80C2B6FA | 267026.6466 | 5.06 | 4427.0579 | 2 | 2.3622 | 4.0869 | 1.7301 | 23.268 | 190.2639
GE | CF6-80C2B7F | 276234.462 |  | 4427.0579 | 2 | 2.3622 | 4.0869 | 1.7301 | 23.268 | 190.2639
GE | CF6-80C2B8F | 282461.97 |  | 4522.3122 | 2 | 2.3622 | 4.0869 | 1.7301 | 23.268 | 194.3577
GE | CF6-80C2B9F | 281572.326 |  |  | 2 | 2.3622 | 4.0869 | 1.7301 | 23.268
GE | CF6-80C2D1F | 269962.4718 | 5.03 | 4467.8812 | 2 | 2.3622 | 4.0869 | 1.7301 | 23.268 | 192.0184
GE | CF6-80C2G2 |  |  |  | 2 | 2.3622 | 4.0869 | 1.7301 | 23.268
GE | CF6-80C2L1F
GE | CF6-80E1 | 291358.41 | 5.3 | 5062.0867 | 2 |  | 4.1732 |  | 27.4814 | 184.2007
GE | CF6-80E1A1 | 291358.41 | 5.3 | 5062.0867 | 2 |  | 4.1732 |  | 27.4814 | 184.2007
GE | CF6-80E1A2 | 287056.9813 | 5.3 | 5062.0867 | 2 |  | 4.1732 |  | 27.4814 | 184.2007
GE | CF6-80E1A3 | 304840.9648 | 5 | 4867.0422 | 2 |  | 4.3434 |  | 28.602 | 170.1642
GE | CF6-80E1A4 | 297452.4714 | 5 | 4867.0422 | 2 |  | 4.3434 |  | 28.602 | 170.1642
GE | CF700-2B | 19131.7942 | 1.9 | 333.8437 | 2 |  | 1.3614 |  | 0.76038 | 439.0472
GE | CF700-2C | 18348.9075 | 1.9 | 328.8542 | 2 |  | 1.3614 |  | 0.76038 | 432.4854
GE | CF700-2D | 18904.935 | 1.9 | 334.2973 | 2 |  | 1.3614 |  | 0.76038 | 439.6437
GE | CF700-2D2 | 19194.0693 | 1.9 | 347.9051 | 2 |  | 1.3614 |  | 0.94441 | 368.3846
CFE | CFE738-1-1B | 25466.0595 | 5.3 | 601.0094 | 2 | 0.9017 | 2.5146 | 2.7887 | 2.9357 | 204.7258
CFM | CFM56-2A2 | 106757.28 | 5.9 | 2185.8598
CFM | CFM56-2A3 |  | 5.9
CFM | CFM56-2B1 | 97860.84 | 6 | 2119.1818
CFM | CFM56-2C1 | 97860.84 | 6 | 2102.3989 | 2 | 1.7348 | 2.4308 | 1.4012 | 6.3851 | 329.2662
CFM | CFM56-2C2 | 106757.28 | 6 |  | 2 | 1.7348 | 2.4308 | 1.4012 | 6.3851
CFM | CFM56-2C3 |  | 6 | 2102.3989 | 2 | 1.7348 | 2.4308 | 1.4012 | 6.3851 | 329.2662
CFM | CFM56-2C5 |  | 6 | 2102.3989 | 2 | 1.7348 | 2.4308 | 1.4012 | 6.3851 | 329.2662
CFM | CFM56-2C6 |  | 6 | 2102.3989 | 2 | 1.7348 | 2.4308 | 1.4012 | 6.3851 | 329.2662
CFM | CFM56-3B1 | 88964.4 | 6 | 1939.5594 | 2 | 1.524 | 2.3647 | 1.5517 | 4.7558 | 407.832
CFM | CFM56-3B2 | 97860.84 | 5.9 | 1950.8992 | 2 | 1.524 | 2.3647 | 1.5517 | 4.7558 | 410.2164
CFM | CFM56-3C1 | 104533.17 | 6 | 1950.8992 | 2 | 1.524 | 2.3647 | 1.5517 | 4.7558 | 410.2164
CFM | CFM56-3C3 |  | 6 | 1950.8992 | 2 | 1.524 | 2.3647 | 1.5517 | 4.7558 | 410.2164
CFM | CFM56-5A1 | 111205.5 | 6 | 2265.692 | 2 | 1.7348 | 2.4232 | 1.3968 | 6.3651 | 355.9561
CFM | CFM56-5A3 | 117877.83 | 6 | 2265.692 | 2 | 1.7348 | 2.4232 | 1.3968 | 6.3651 | 355.9561
CFM | CFM56-5A4 |  | 6.2 | 2256.6202 | 2 | 1.7348 | 2.4232 | 1.3968 | 6.3651 | 354.5309
CFM | CFM56-5A5 | 104533.17 | 6.2 | 2256.6202 | 2 | 1.7348 | 2.4232 | 1.3968 | 6.3651 | 354.5309
CFM | CFM56-5B1 | 133446.6 | 5.5 | 2381.358 | 2 | 1.7348 | 2.601 | 1.4993 | 6.8321 | 348.5529
CFM | CFM56-5B1/2 | 133446.6 | 5.5 | 2381.358 | 2 | 1.7348 | 2.601 | 1.4993 | 6.8321 | 348.5529
CFM | CFM56-5B1/2P |  | 5.5 | 2381.358 | 2 | 1.7348 | 2.601 | 1.4993 | 6.8321 | 348.5529
CFM | CFM56-5B1/P | 133446.6 | 5.5 | 2381.358 | 2 | 1.7348 | 2.601 | 1.4993 | 6.8321 | 348.5529
CFM | CFM56-5B2 | 137894.82 | 5.5 | 2381.358 | 2 | 1.7348 | 2.601 | 1.4993 | 6.8321 | 348.5529
CFM | CFM56-5B2/2 |  | 5.5 | 2381.358 | 2 | 1.7348 | 2.601 | 1.4993 | 6.8321 | 348.5529
CFM | CFM56-5B2/2P |  | 5.4 | 2381.358 | 2 | 1.7348 | 2.601 | 1.4993 | 6.8321 | 348.5529
CFM | CFM56-5B2/P | 137894.82 | 5.5 | 2381.358 | 2 | 1.7348 | 2.601 | 1.4993 | 6.8321 | 348.5529
CFM | CFM56-5B3 | 142343.04 | 5.4 | 2381.358 | 2 | 1.7348 | 2.601 | 1.4993 | 6.8321 | 348.5529
CFM | CFM56-5B3/2P | 142343.04 | 5.4 | 2381.358 | 2 | 1.7348 | 2.601 | 1.4993 | 6.8321 | 348.5529
CFM | CFM56-5B3/P | 142343.04 | 5.4 | 2381.358 | 2 | 1.7348 | 2.601 | 1.4993 | 6.8321 | 348.5529
CFM | CFM56-5B4 | 120101.94 | 5.7 | 2381.358 | 2 | 1.7348 | 2.601 | 1.4993 | 6.8321 | 348.5529
CFM | CFM56-5B4/2 | 120101.94 | 5.7 | 2381.358 | 2 | 1.7348 | 2.601 | 1.4993 | 6.8321 | 348.5529
CFM | CFM56-5B4/2P | 120101.94 | 5.7 | 2381.358 | 2 | 1.7348 | 2.601 | 1.4993 | 6.8321 | 348.5529
CFM | CFM56-5B4/P | 120101.94 | 5.7 | 2381.358 | 2 | 1.7348 | 2.601 | 1.4993 | 6.8321 | 348.5529
CFM | CFM56-5B5 | 97860.84 | 6 | 2381.358 | 2 | 1.7348 | 2.601 | 1.4993 | 6.8321 | 348.5529
CFM | CFM56-5B5/P | 97860.84 | 6 | 2381.358 | 2 | 1.7348 | 2.601 | 1.4993 | 6.8321 | 348.5529
CFM | CFM56-5B6 | 104533.17 | 5.9 | 2381.358 | 2 | 1.7348 | 2.601 | 1.4993 | 6.8321 | 348.5529
CFM | CFM56-5B6/2 | 104533.17 | 5.9 | 2381.358 | 2 | 1.7348 | 2.601 | 1.4993 | 6.8321 | 348.5529
CFM | CFM56-5B6/2P | 104533.17 | 5.9 | 2381.358 | 2 | 1.7348 | 2.601 | 1.4993 | 6.8321 | 348.5529
CFM | CFM56-5B6/P | 104533.17 | 5.9 | 2381.358 | 2 | 1.7348 | 2.601 | 1.4993 | 6.8321 | 348.5529
CFM | CFM56-5B7 | 120101.94 | 5.7 | 2381.358 | 2 | 1.7348 | 2.601 | 1.4993 | 6.8321 | 348.5529
CFM | CFM56-5B7/P | 120101.94 | 5.9 | 2381.358 | 2 | 1.7348 | 2.601 | 1.4993 | 6.8321 | 348.5529
CFM | CFM56-5B8 | 96081.552 | 6 | 2381.358 | 2 | 1.7348 | 2.601 | 1.4993 | 6.8321 | 348.5529
CFM | CFM56-5B9 | 103643.526 | 5.9 | 2381.358 | 2 | 1.7348 | 2.601 | 1.4993 | 6.8321 | 348.5529
CFM | CFM56-5C2 | 138784.464 | 6.6 | 2585.4744 | 2 | 1.8364 | 2.6162 | 1.4246 | 7.7783 | 332.395
CFM | CFM56-5C2/4 |  | 6.6 | 2585.4744 | 2 | 1.8364 | 2.6162 | 1.4246 | 7.7783 | 332.395
CFM | CFM56-5C2/F |  | 6.6 | 2585.4744 | 2 | 1.8364 | 2.6162 | 1.4246 | 7.7783 | 332.395
CFM | CFM56-5C2/F4 |  | 6.6 | 2585.4744 | 2 | 1.8364 | 2.6162 | 1.4246 | 7.7783 | 332.395
CFM | CFM56-5C2/G |  | 6.6 | 2585.4744 | 2 | 1.8364 | 2.6162 | 1.4246 | 7.7783 | 332.395
CFM | CFM56-5C2/G4 |  | 6.6 | 2585.4744 | 2 | 1.8364 | 2.6162 | 1.4246 | 7.7783 | 332.395
CFM | CFM56-5C3 | 144567.15 | 6.5 | 2585.4744 | 2 | 1.8364 | 2.6162 | 1.4246 | 7.7783 | 332.395
CFM | CFM56-5C3/F | 144567.15 | 6.5 | 2585.4744 | 2 | 1.8364 | 2.6162 | 1.4246 | 7.7783 | 332.395
CFM | CFM56-5C3/F4 |  | 6.3 | 2585.4744 | 2 | 1.8364 | 2.6162 | 1.4246 | 7.7783 | 332.395
CFM | CFM56-5C3/G |  | 6.3 | 2585.4744 | 2 | 1.8364 | 2.6162 | 1.4246 | 7.7783 | 332.395
CFM | CFM56-5C3/G4 |  | 6.3 | 2585.4744 | 2 | 1.8364 | 2.6162 | 1.4246 | 7.7783 | 332.395
CFM | CFM56-5C4 | 151239.48 | 6.4 | 2585.4744 | 2 | 1.8364 | 2.6162 | 1.4246 | 7.7783 | 332.395
CFM | CFM56-5C4/P | 151239.48 | 6.4 | 2585.4744 | 2 | 1.8364 | 2.6162 | 1.4246 | 7.7783 | 332.395
CFM | CFM56-7B18 | 82292.07 | 5.6 | 2365.9359 | 2 | 1.5494 | 2.5121 | 1.6213 | 5.3779 | 439.9354
CFM | CFM56-7B20 | 91633.332 | 5.6 | 2365.9359 | 2 | 1.5494 | 2.5121 | 1.6213 | 5.3779 | 439.9354
CFM | CFM56-7B20/2 |  | 5.6 | 2365.9359 | 2 | 1.5494 | 2.5121 | 1.6213 | 5.3779 | 439.9354
CFM | CFM56-7B22 | 97860.84 | 5.4 | 2365.9359 | 2 | 1.5494 | 2.5121 | 1.6213 | 5.3779 | 439.9354
CFM | CFM56-7B22/2 |  | 5.4 | 2365.9359 | 2 | 1.5494 | 2.5121 | 1.6213 | 5.3779 | 439.9354
CFM | CFM56-7B22/B1 |  | 5.4 | 2365.9359 | 2 | 1.5494 | 2.5121 | 1.6213 | 5.3779 | 439.9354
CFM | CFM56-7B24 | 106757.28 | 5.3 | 2365.9359 | 2 | 1.5494 | 2.5121 | 1.6213 | 5.3779 | 439.9354
CFM | CFM56-7B24/2 |  | 5.3 | 2365.9359 | 2 | 1.5494 | 2.5121 | 1.6213 | 5.3779 | 439.9354
CFM | CFM56-7B24/B1 |  | 5.3 | 2365.9359 | 2 | 1.5494 | 2.5121 | 1.6213 | 5.3779 | 439.9354
CFM | CFM56-7B26 | 117433.008 | 5.1 | 2365.9359 | 2 | 1.5494 | 2.5121 | 1.6213 | 5.3779 | 439.9354
CFM | CFM56-7B26/2 |  | 5.1 | 2365.9359 | 2 | 1.5494 | 2.5121 | 1.6213 | 5.3779 | 439.9354
CFM | CFM56-7B26/B1 |  | 5.1 | 2365.9359 | 2 | 1.5494 | 2.5121 | 1.6213 | 5.3779 | 439.9354
CFM | CFM56-7B27 | 121436.406 | 5.1 | 2365.9359 | 2 | 1.5494 | 2.5121 | 1.6213 | 5.3779 | 439.9354
CFM | CFM56-7B27/2 |  | 5.3 | 2365.9359 | 2 | 1.5494 | 2.5121 | 1.6213 | 5.3779 | 439.9354
CFM | CFM56-7B27/B1 |  | 5.3 | 2365.9359 | 2 | 1.5494 | 2.5121 | 1.6213 | 5.3779 | 439.9354
CFM | CFM56-7B27/B3 |  | 5.3 | 2365.9359 | 2 | 1.5494 | 2.5121 | 1.6213 | 5.3779 | 439.9354
CFM | CFM56-9 | 88964.4 | 5.08 | 1928.6732 | 2 |  | 2.3292 |  | 3.7011 | 521.1014
GE | CJ610-1 | 12677.427 |  | 180.9832 | 1 |  | 1.2979 |  | 0.20604 | 878.3747
GE | CJ610-4 | 12677.427 |  | 176.4473 | 1 |  | 1.1532 |  | 0.18306 | 963.8769
GE | CJ610-5 | 13122.249 |  | 182.344 | 1 |  | 1.2979 |  | 0.20604 | 884.979
GE | CJ610-6 | 13122.249 |  | 177.8081 | 1 |  | 1.1532 |  | 0.18306 | 971.3104
GE | CJ610-8 | 13122.249 |  | 184.6119 | 1 |  | 1.1532 |  | 0.18306 | 1008.4779
GE | CJ610-8A | 13122.249 |  | 184.6119 | 1 |  | 1.1532 |  | 0.18306 | 1008.4779
GE | CJ610-9 | 13789.482 |  | 189.1479 | 1 |  | 1.2979 |  | 0.20604 | 918.0006
GE | CJ805-21 | 66709.9553 | 1.5 | 1680.1048 | 2
GE | CJ805-23B | 71616.342 |  |  | 2
GE | CJ805-3 | 49820.064 |  |  | 2
GE | CJ805-3A | 49820.064 |  |  | 2
GE | CJ805-3B | 51821.763 |  |  | 2
Rolls-Royce | Conway RCo.12 Mk.508 | 77843.85 | 0.3 | 2059.3077 | 2 |  | 3.363 |  | 3.0059 | 685.0837
Rolls-Royce | Conway RCo.12 Mk.508A | 80067.96 | 0.3 | 2059.3077 | 2 |  | 3.363 |  | 3.0059 | 685.0837
Rolls-Royce | Conway RCo.12 Mk.509 | 77843.85 | 0.3 | 2059.3077 | 2 |  | 3.363 |  | 3.0059 | 685.0837
Rolls-Royce | Conway RCo.12 Mk.509A | 80067.96 | 0.3 | 2059.3077 | 2 |  | 3.363 |  | 3.0059 | 685.0837
Rolls-Royce | Conway RCo.42 Mk.540 | 90610.2414 | 0.6 | 2267.96 | 2 |  | 3.9116 |  | 4.9551 | 457.7029
Rolls-Royce | Conway RCo.43D Mk.550B | 96971.196 | 0.6 | 2313.3192 | 2 |  | 3.9116 |  | 4.9551 | 466.8569
Perm Aviadvigatel | D-100 | 186825.24 | 8 |  | 2
Perm Aviadvigatel | D-110 | 196122.0198 | 3 |  | 2
Perm Aviadvigatel | D-120 |  | 5 |  | 2
Instytut Lotnictwa | D-18A | 17650.537 | 0.7 | 380.1101 | 2 |  | 1.9406 |  | 1.2322 | 308.4739
Lotarev (Motor Sich) | D-18T | 229795.0452 | 5.6 | 4100.4717 | 3 | 2.3292 | 5.4 | 2.3184 | 36.5654 | 112.1409
Lotarev (Motor Sich) | D-18T-1 | 214172.8966 | 5.6 | 4100.4717 | 3 | 2.3292 | 5.4 | 2.3184 | 36.5654 | 112.1409
Lotarev (Motor Sich) | D-18T-3 | 229795.0452 | 5.6 | 4100.4717 | 3 | 2.3292 | 5.4 | 2.3184 | 36.5654 | 112.1409
Lotarev (Progress) | D-18TM | 248108.3669 | 5.5 | 4749.1082 | 3 |  | 5.7023 |  | 39.9597 | 118.8475
Lotarev (Progress) | D-18TR | 269682.2339 |  | 4749.1082 | 3 |  | 5.7023 |  | 39.9597 | 118.8475
Solovyev | D-20 | 52956.0591 | 1 | 1467.8237 | 2
Solovyev | D-20P | 52956.0591 | 1 | 1467.8237 | 2 |  | 3.302 |  | 2.4543 | 598.0562
Perm Aviadvigatel | D-21A1 | 52266.585 | 0.83 | 2100.131 | 2
Solovyev | D-30-1 | 66678.8178 | 1 | 1551.2846 | 2 |  | 3.9827 |  | 3.4422 | 450.6655
Solovyev | D-30-2 | 66678.8178 | 1 |  | 2
Solovyev | D-30-3 | 66678.8178 | 1 | 1551.2846 | 2 |  | 3.9827 |  | 3.4422 | 450.6655
Solovyev (Perm Aviadvigatel) | D-30K | 112815.7556 | 2.3 | 2150.0261 | 2
Solovyev | D-30KP | 117699.9012 | 2.42 |  | 2
Solovyev | D-30KP-2 | 117699.9012 | 2.42 |  | 2
Solovyev | D-30KPV | 117699.9012 |  |  | 2 |  | 5.6896 |  | 10.8687
Solovyev (Perm Aviadvigatel) | D-30KU | 107869.335 | 2.35 | 2667.121 | 2
Solovyev (Perm Aviadvigatel) | D-30KU-2 | 106090.047 | 2.35 | 2317.8551 | 2
Solovyev (Perm Aviadvigatel) | D-30KU-90 | 117677.6601 | 2.44 | 2399.5017 | 2 |  | 5.6998 |  | 10.8881 | 220.3791
Solovyev (Perm Aviadvigatel) | D-30U-154 | 66678.8178 | 1 | 1551.2846 | 2 |  | 3.9827 |  | 3.4422 | 450.6655
Progress | D-36-1 | 63742.9926 | 6.3 | 1111.3004 | 3 |  | 3.4696 |  | 5.1456 | 215.9709
Progress | D-36-1A |  | 6.3 | 1111.3004 | 3 |  | 3.4696 |  | 5.1456 | 215.9709
Progress | D-36-2A |  | 6.3 | 1111.3004 | 3 |  | 3.4696 |  | 5.1456 | 215.9709
Progress | D-36-3A | 63742.9926 | 6.3 | 1111.3004 | 3 |  | 3.4696 |  | 5.1456 | 215.9709
Progress | D-36-4A | 63742.9926 | 6.3 | 1111.3004 | 3 |  | 3.4696 |  | 5.1456 | 215.9709
Progress | D-36-5A |  | 6.3 | 1111.3004 | 3 |  | 3.4696 |  | 5.1456 | 215.9709
Progress | D-436-148
Progress | D-436K | 73551.3177 | 6.2
Progress | D-436T1 | 75019.2303 | 4.95 | 1451.4944 | 3 | 1.3741
Progress | D-436T1-134 |  | 4.95 | 1451.4944 | 3 | 1.3741
Progress | D-436T2 | 80414.9212 | 4.9 | 1451.4944 | 3 | 1.3741
Progress | D-436TM | 75019.2303 | 4.95 | 1451.4944 | 3
Progress | D-436TP | 73551.3177
Rolls-Royce | Derwent RB.37 5/17 | 16013.592 |  |  | 1
Williams | EJ22-1 | 3113.754 | 6.43 | 38.5553 | 2 |  | 1.0414 |  | 0.11095 | 347.5149
Williams | FJ22-1
Williams | FJ33-1 | 5337.864 | 7.93 | 136.0776 | 2 |  | 1.2167 |  | 0.22255 | 611.4387
Williams | FJ33-4 | 5337.864 | 7.93 | 136.0776 | 2 |  | 1.2167 |  | 0.22255 | 611.4387
Williams/Rolls-Royce | FJ44-1A | 8451.618 | 3.28 | 201.8484 | 2 | 0.53086 | 1.0643 | 2.0048
Williams/Rolls-Royce | FJ44-1AP | 8740.7523 | 3.28 | 208.6523 | 2 | 0.52578 | 1.0516 | 2
Williams/Rolls-Royce | FJ44-1C | 6672.33 | 3.4 | 202.7556 | 2 |  | 1.0643
Williams/Rolls-Royce | FJ44-2A | 10230.906 | 3.28 | 202.7556 | 2 |  | 1.1989
Williams/Rolls-Royce | FJ44-2C | 10675.728 | 3.4 | 202.7556 | 2 |  | 1.1989
Williams/Rolls-Royce | FJ44-3A | 12539.5322 | 3.28 | 202.7556
Williams | FJX-1 | 2402.0388 |  |  | 2
Williams | FJX-2 | 3113.754 |  | 38.5553 | 2 |  | 1.0414 |  | 0.11095 | 347.5149
GE | GE1 | 22241.1 | 8 |  | 1
GE | GE39 |  |  |  | 2
GE | GE4/J5P | 229083.33 | 8 | 5125.5896 | 1 |  | 7.8232 |  | 31.7532 | 161.4195
GE | GE90-110B1 | 489299.7518 | 8.3 |  | 2 | 3.1242 | 4.8971 | 1.5675 | 44.5562
GE | GE90-113B |  | 8.3 |  | 2 | 3.1242 | 4.8971 | 1.5675 | 44.5562
GE | GE90-115B | 511540.8518 | 8.3 | 8282.5899 | 2 | 3.1242 | 4.8971 | 1.5675 | 44.5562 | 185.8911
GE | GE90-76B | 339844.008 | 8.4 | 7076.0352 | 2 | 3.1242 | 4.8971 | 1.5675 | 44.5562 | 158.8116
GE | GE90-85B | 376764.234 | 8.4 | 7076.0352 | 2 | 3.1242 | 4.8971 | 1.5675 | 44.5562 | 158.8116
GE | GE90-90B | 400339.8 | 8.4 | 7076.0352 | 2 | 3.1242 | 4.8971 | 1.5675 | 44.5562 | 158.8116
GE | GE90-92B | 409231.7918 | 8.3 | 7076.0352 | 2 | 3.1242 | 4.8971 | 1.5675 | 44.5562 | 158.8116
GE | GE90-94B | 416793.7658 | 8.3 | 7549.5852 | 2 | 3.1242 | 4.8971 | 1.5675 | 44.5562 | 169.4398
GE | Genx-2B67B | 297999.6025 | 8.6 | 5623.18
de Havilland | Ghost 50 Mk.1 | 22241.1
de Havilland | Ghost 50 Mk.2 | 22330.0644
Engine Alliance | GP7168 | 302478.96 | 7 | 5216.308 | 2 |  | 4.2926 |  | 21.3181 | 244.6894
Engine Alliance | GP7172 | 315823.62 | 8.7 |  | 2
Engine Alliance | GP7268 | 302478.96 | 8 |  | 2
Engine Alliance | GP7270 | 311375.4 | 8.7 | 6032.7736 | 2 | 2.9464 | 4.7523 | 1.6129 | 37.0261 | 162.9329
Engine Alliance | GP7277 | 342512.94 | 8.7 | 6032.7736 | 2 | 2.9464 | 4.7523 | 1.6129 | 37.0261 | 162.9329
Pratt Whitney | JT10D-132
Pratt Whitney | JT11D-20
Pratt Whitney | JT12A-3 | 13344.66
Pratt Whitney | JT12A-5 | 13344.66
Pratt Whitney | JT12A-6 | 13344.66 |  | 205.4772 | 1
Pratt Whitney | JT12A-6A | 13344.66 |  | 205.4772 | 1
Pratt Whitney | JT12A-8 | 14679.126 |  | 212.2811 | 1
Pratt Whitney | JT12A-8A | 14679.126 |  | 212.2811 | 1
Pratt Whitney Cada | JT15D-1 | 9786.084 | 3.3 | 233.1463 | 2 | 0.69342 | 1.5062 | 2.1722 | 0.56466 | 412.9001
Pratt Whitney Cada | JT15D-1A | 9786.084 | 3.3 | 235.4142 | 2 | 0.69342 | 1.5062 | 2.1722 | 0.56466 | 416.9166
Pratt Whitney Cada | JT15D-1B | 9786.084 | 3.3 | 235.4142 | 2 | 0.69342 | 1.5062 | 2.1722 | 0.56466 | 416.9166
Pratt Whitney Cada | JT15D-4 | 11120.55 | 2.6 | 252.6507 | 2 | 0.52832 | 1.6002 | 3.0288 | 0.5911 | 427.4265
Pratt Whitney Cada | JT15D-4B | 11120.55 | 2.6 | 257.6403 | 2 | 0.52832 | 1.6002 | 3.0288 | 0.5911 | 435.8676
Pratt Whitney Cada | JT15D-4C | 11120.55 | 2.6 | 260.8154 | 2 | 0.52832 | 1.6002 | 3.0288 | 0.5911 | 441.2392
Pratt Whitney Cada | JT15D-4D | 11120.55 | 2.6 | 254.0115 | 2 | 0.52832 | 1.6002 | 3.0288 | 0.5911 | 429.7286
Pratt Whitney Cada | JT15D-5 | 13544.8299 | 2 | 286.6701 | 2 | 0.5207 | 1.6002 | 3.0732 | 0.5911 | 484.9795
Pratt Whitney Cada | JT15D-5A | 12899.838 | 2 | 286.6701 | 2 | 0.5207 | 1.6002 | 3.0732 | 0.5911 | 484.9795
Pratt Whitney Cada | JT15D-5B | 12899.838 | 2 | 286.6701
Pratt Whitney Cada | JT15D-5C | 14189.8218 | 2 | 301.6387 | 2 | 0.5207 | 1.6002 | 3.0732 | 0.5911 | 510.3028
Pratt Whitney Cada | JT15D-5D | 13544.8299 | 2 | 284.4022 | 2 | 0.5207 | 1.6002 | 3.0732 | 0.5911 | 481.1426
Pratt Whitney | JT3C-1 |  |  |  | 2
Pratt Whitney | JT3C-10 |  |  |  | 2 | 0.98552 | 3.5204 | 3.5722 | 2.6993
Pratt Whitney | JT3C-12 | 53378.64 |  | 1610.2516 | 2 | 0.98552 | 3.5204 | 3.5722
Pratt Whitney | JT3C-2 | 49820.064 |  | 1755.401 | 2 | 0.98552 | 3.5204 | 3.5722 | 2.6993 | 650.3137
Pratt Whitney | JT3C-4 | 49820.064 |  |  | 2 | 0.98552 | 3.5204 | 3.5722 | 2.6993
Pratt Whitney | JT3C-6 | 49820.064 |  | 1918.6942 | 2 | 0.98552 | 3.5204 | 3.5722 | 2.6993 | 710.808
Pratt Whitney | JT3C-7 | 53378.64 |  | 1587.572 | 2 | 0.98552 | 3.5204 | 3.5722 | 2.6993 | 588.139
Pratt Whitney | JT3D-1 | 75619.74 | 1.4 | 1882.4068 | 2 | 1.3487 | 3.462 | 2.5669 | 4.9276 | 382.0101
Pratt Whitney | JT3D-1 (HK) |  | 1.4 |  | 2 | 1.3487 | 3.462 | 2.5669 | 4.9276
Pratt Whitney | JT3D-1 (HK3) |  | 1.4 |  | 2 | 1.3487 | 3.462 | 2.5669 | 4.9276
Pratt Whitney | JT3D-1 (Q) |  | 1.4 |  | 2 | 1.3487 | 3.462 | 2.5669 | 4.9276
Pratt Whitney | JT3D-2
Pratt Whitney | JT3D-3 | 80148.028 | 1.25 | 2169.9841 | 2
Pratt Whitney | JT3D-3A |  | 1.3 |  | 2
Pratt Whitney | JT3D-3B | 80067.96 | 1.37 | 1968.5893 | 2 | 1.3487 | 3.6957 | 2.7401 | 5.2602 | 374.2393
Pratt Whitney | JT3D-3B (HK) |  | 1.4 |  | 2 | 1.3487
Pratt Whitney | JT3D-3B (HK2) |  | 1.4 |  | 2 | 1.3487
Pratt Whitney | JT3D-3B (HK3) |  | 1.4 |  | 2 | 1.3487
Pratt Whitney | JT3D-3B (Q) |  | 1.4 |  | 2 | 1.3487
Pratt Whitney | JT3D-3C | 80067.96 | 1.66 | 1968.5893 | 2 | 1.3487 | 3.6957 | 2.7401 | 5.2602 | 374.2393
Pratt Whitney | JT3D-5
Pratt Whitney | JT3D-7 | 84516.18 | 1.43 | 1968.5893 | 2 | 1.3487 | 3.6957 | 2.7401 | 5.2602 | 374.2393
Pratt Whitney | JT3D-7 (HK) |  | 1.43 |  | 2 | 1.3487
Pratt Whitney | JT3D-7 (HK2) |  | 1.43 |  | 2 | 1.3487
Pratt Whitney | JT3D-7 (HK3) |  | 1.43 |  | 2 | 1.3487
Pratt Whitney | JT3D-7 (Q) |  | 1.43 |  | 2 | 1.3487
Pratt Whitney | JT3D-7A | 84516.18 | 1.43 | 1968.5893 | 2 | 1.3487 | 3.6957 | 2.7401 | 5.2602 | 374.2393
Pratt Whitney | JT4A-10 | 74730.096 |  | 2313.3192 | 2 | 1.0795 | 3.6601 | 3.3906 | 3.4292 | 674.5958
Pratt Whitney | JT4A-11 | 77843.85 |  | 2313.3192 | 2 | 1.0795 | 3.6601 | 3.3906
Pratt Whitney | JT4A-12 | 77843.85 |  | 2222.6008 | 2 | 1.0795 | 3.6601 | 3.3906
Pratt Whitney | JT4A-3 | 70281.876 |  | 2277.0318 | 2 | 1.0795 | 3.6601 | 3.3906
Pratt Whitney | JT4A-5 | 70281.876 |  | 2186.3134 | 2 | 1.0795 | 3.6601 | 3.3906
Pratt Whitney | JT4A-7 | 70281.876 |  |  | 2
Pratt Whitney | JT4A-9 | 74730.096 |  | 2290.6396 | 2 | 1.0795 | 3.6601 | 3.3906 | 3.4292 | 667.9821
Pratt Whitney | JT8D-1 | 62275.08 | 1.06 | 1404.3208 | 2 | 1.0795 | 3.1369 | 2.9059 | 2.871 | 489.137
Pratt Whitney | JT8D-11 | 66723.3 | 1.05 | 1501.3895 | 2 | 1.0795 | 3.1369 | 2.9059 | 2.871 | 522.9468
Pratt Whitney | JT8D-11 (HK) | 66723.3 | 1.05 | 1501.3895 | 2 | 1.0795
Pratt Whitney | JT8D-11 (HK3) | 66723.3 | 1.05 | 1501.3895 | 2 | 1.0795
Pratt Whitney | JT8D-15 | 68947.41 | 1.03 | 1548.5631 | 2 | 1.0795 | 3.1369 | 2.9059 | 2.871 | 539.3778
Pratt Whitney | JT8D-15 (HK) | 66723.3 | 1.03 | 1548.5631 | 2 | 1.0795
Pratt Whitney | JT8D-15 (HK3) | 66723.3 | 1.03 | 1548.5631 | 2 | 1.0795
Pratt Whitney | JT8D-15A | 68947.41 | 1.04 | 1575.7786 | 2 | 1.0795 | 3.1369 | 2.9059 | 2.871 | 548.8572
Pratt Whitney | JT8D-15A (HK3) | 66723.3 | 1.04 | 1575.7786 | 2 | 1.0795
Pratt Whitney | JT8D-17 | 71171.52 | 1.01 | 1555.8206 | 2 | 1.0795 | 3.1369 | 2.9059 | 2.871 | 541.9056
Pratt Whitney | JT8D-17 (HK3) | 71171.52 | 1.01 | 1555.8206 | 2 | 1.0795
Pratt Whitney | JT8D-17A | 71171.52 | 1.02 | 1576.2322 | 2 | 1.0795 | 3.1369 | 2.9059 | 2.871 | 549.0152
Pratt Whitney | JT8D-17A (HK3) | 71171.52 | 1.02 | 1576.2322 | 2 | 1.0795
Pratt Whitney | JT8D-17AR | 77399.028 | 1 | 1585.304 | 2 | 1.0795 | 3.1369 | 2.9059 | 2.871 | 552.175
Pratt Whitney | JT8D-17R | 77399.028 | 1 | 1585.304 | 2 | 1.0795 | 3.1369 | 2.9059 | 2.871 | 552.175
Pratt Whitney | JT8D-17R (HK3) | 77399.028 | 1 | 1585.304 | 2 | 1.0795
Pratt Whitney | JT8D-1A | 62275.08 | 1.06 | 1404.3208 | 2 | 1.0795 | 3.1369 | 2.9059 | 2.871 | 489.137
Pratt Whitney | JT8D-1B | 62275.08 | 1.06 | 1404.3208 | 2 | 1.0795 | 3.1369 | 2.9059 | 2.871 | 489.137
Pratt Whitney | JT8D-209 | 85628.235 | 1.82 | 2000.3407 | 2 | 1.2497 | 3.9167 | 3.1341
Pratt Whitney | JT8D-216 |  |  | 2000.3407 | 2 | 1.2497 | 3.9167 | 3.1341
Pratt Whitney | JT8D-217 | 88964.4 | 1.77 | 2009.4126 | 2 | 1.2497 | 3.9167 | 3.1341
Pratt Whitney | JT8D-217A | 88964.4 | 1.77 | 2009.4126 | 2 | 1.2497 | 3.9167 | 3.1341
Pratt Whitney | JT8D-217C | 88964.4 | 1.72 | 2041.164 | 2 | 1.2497 | 3.9167 | 3.1341
Pratt Whitney | JT8D-218 |  |  | 2041.164 | 2 | 1.2497 | 3.9167 | 3.1341
Pratt Whitney | JT8D-219 | 96526.374 | 1.77 | 2041.164 | 2 | 1.2497 | 3.9167 | 3.1341
Pratt Whitney | JT8D-3 |  |  | 1404.3208
Pratt Whitney | JT8D-5 | 54490.695 |  | 1404.3208 | 2 | 1.0795 | 3.1369 | 2.9059 | 2.871 | 489.137
Pratt Whitney | JT8D-7 | 62275.08 | 1.07 | 1431.0828 | 2 | 1.0795 | 3.1369 | 2.9059 | 2.871 | 498.4584
Pratt Whitney | JT8D-7 (HK3) | 62275.08 | 1.07 | 1404.3208 | 2 | 1.0795
Pratt Whitney | JT8D-7A | 62275.08 | 1.07 | 1404.3208 | 2 | 1.0795 | 3.1369 | 2.9059 | 2.871 | 489.137
Pratt Whitney | JT8D-7A (HK3) | 62275.08 | 1.07 | 1404.3208 | 2 | 1.0795
Pratt Whitney | JT8D-7B | 62275.08 | 1.07 | 1404.3208 | 2 | 1.0795 | 3.1369 | 2.9059 | 2.871 | 489.137
Pratt Whitney | JT8D-7B (HK) | 62275.08 | 1.07 | 1404.3208 | 2 | 1.0795
Pratt Whitney | JT8D-7B (HK3) | 62275.08 | 1.07 | 1404.3208 | 2 | 1.0795
Pratt Whitney | JT8D-7B (Q) | 62275.08 | 1.07 | 1404.3208 | 2 | 1.0795
Pratt Whitney | JT8D-9 | 64499.19 | 1.03 | 1449.68 | 2 | 1.0795 | 3.1369 | 2.9059 | 2.871 | 504.936
Pratt Whitney | JT8D-9 (HK3) | 64499.19 | 1.03 | 1449.68 | 2 | 1.0795
Pratt Whitney | JT8D-9A | 64499.19 | 1.03 | 1449.68 | 2 | 1.0795 | 3.1369 | 2.9059 | 2.871 | 504.936
Pratt Whitney | JT8D-9A (HK3) | 64499.19 | 1.03 | 1449.68 | 2 | 1.0795
Pratt Whitney | JT9D-1 | 186825.24 | 5 |  | 2 | 2.4282 | 3.9167 | 1.613
Pratt Whitney | JT9D-15 | 202394.01 |  |  | 2 | 2.4282
Pratt Whitney | JT9D-20 | 205952.586 | 5.2 | 3832.8524 | 2 | 2.4282 | 3.9014 | 1.6067
Pratt Whitney | JT9D-20J | 205952.586 | 5.2 | 3832.8524 | 2 | 2.4282 | 3.9014 | 1.6067
Pratt Whitney | JT9D-25 | 209066.34 | 5.2 |  | 2 | 2.4282 | 3.9014 | 1.6067
Pratt Whitney | JT9D-3 | 193497.57 | 5.2 | 3823.7806 | 2 | 2.4282 | 3.9167 | 1.613
Pratt Whitney | JT9D-3A | 196833.735 | 5.2 | 3905.4271 | 2 | 2.4282 | 3.9167 | 1.613
Pratt Whitney | JT9D-59 | 235755.66 | 4.9 | 4145.8309 | 2 | 2.4282 | 3.9014 | 1.6067
Pratt Whitney | JT9D-59A | 230150.9028 | 4.9 | 4145.8309 | 2 | 2.4282 | 3.9014 | 1.6067
Pratt Whitney | JT9D-59B | 242427.99 | 4.8 | 4154.9027 | 2 | 2.4282 | 3.9014 | 1.6067
Pratt Whitney | JT9D-7 | 205952.586 | 5.2 | 4014.2892 | 2 | 2.4282 | 3.9167 | 1.613
Pratt Whitney | JT9D-70A | 235755.66 | 4.9 | 4154.9027 | 2 | 2.4282 | 3.9014 | 1.6067
Pratt Whitney | JT9D-70B | 242427.99 | 4.8 | 4163.9746 | 2 | 2.4282 | 3.9014 | 1.6067
Pratt Whitney | JT9D-7A | 208843.929 | 5.1 | 4014.2892 | 2 | 2.4282 | 3.9167 | 1.613
Pratt Whitney | JT9D-7AH | 208843.929 | 5.2 | 4014.2892 | 2 | 2.4282 | 3.9167 | 1.613
Pratt Whitney | JT9D-7ASP | 208843.929 | 5.1 | 3982.5378 | 2 | 2.4282 | 3.9167 | 1.613
Pratt Whitney | JT9D-7AW | 208843.929 | 5.1 | 4014.2892 | 2 | 2.4282 | 3.9167 | 1.613
Pratt Whitney | JT9D-7F | 213514.56 | 5.1 | 4014.2892 | 2 | 2.4282 | 3.9167 | 1.613
Pratt Whitney | JT9D-7FW | 213514.56 | 5.1 | 4014.2892 | 2 | 2.4282 | 3.9167 | 1.613
Pratt Whitney | JT9D-7H |  |  | 4014.2892 | 2 | 2.4282 | 3.9167 | 1.613
Pratt Whitney | JT9D-7J | 222411 | 5.1 | 4014.2892 | 2 | 2.4282 | 3.9167 | 1.613
Pratt Whitney | JT9D-7Q | 235755.66 | 4.9 | 4218.4056 | 2 | 2.3774 | 3.9014 | 1.641
Pratt Whitney | JT9D-7Q3 | 235755.66 | 4.9 | 4218.4056 | 2 | 2.3774 | 3.9014 | 1.641
Pratt Whitney | JT9D-7R | 213514.56 | 4.9 | 4041.5047 | 2 | 2.3724 | 3.9014 | 1.6445
Pratt Whitney | JT9D-7R4D | 213514.56 | 4.9 | 4041.5047 | 2 | 2.3724 | 3.9014 | 1.6445
Pratt Whitney | JT9D-7R4D1 | 213599.0762 | 4.9 | 4041.5047 | 2 | 2.3724 | 3.9014 | 1.6445
Pratt Whitney | JT9D-7R4E | 222411 | 4.9 | 4041.5047 | 2 | 2.3724 | 3.9014 | 1.6445
Pratt Whitney | JT9D-7R4E1 | 222499.9644 | 4.9 | 4041.5047 | 2 | 2.3724 | 3.9014 | 1.6445
Pratt Whitney | JT9D-7R4E3 | 222411 | 4.9 | 4127.6872 | 2 | 2.3724 | 3.9014 | 1.6445
Pratt Whitney | JT9D-7R4E4 | 222411 | 4.9 | 4127.6872 | 2 | 2.3724 | 3.9014 | 1.6445
Pratt Whitney | JT9D-7R4G2 | 243540.045 | 4.8 | 4145.8309 | 2 | 2.3724 | 3.9014 | 1.6445
Pratt Whitney | JT9D-7R4H1 | 249198.1808 | 4.8 | 4032.4329 | 2 | 2.3724 | 3.9014 | 1.6445
Pratt Whitney | JT9D-7W |  | 4.9 |  | 2 | 2.4282 | 3.9167 | 1.613
Pratt Whitney | JT9D-9 | 235755.66 |  |  | 2 | 2.4282 | 3.9167 | 1.613
Pratt Whitney | JTF14
Pratt Whitney | JTF17A-21 | 170366.826 |  |  | 2
Instytut Lotnictwa | K-15 | 14710.2635 |  | 319.7824 | 1 |  | 1.5596 |  | 0.97358 | 328.4588
Turbomeca/Snecma | Larzac 04-C20 | 14123.0985 | 1.04 | 332.9365 | 2
Avco Lycoming (Textron Lycoming) | LF507-1F | 31137.54 | 5.7 | 628.2249 | 2 | 1.016 | 1.4884 | 1.465 | 1.3115 | 479.0208
Avco Lycoming (Textron Lycoming) | LF507-1H | 31137.54 | 5.7 | 623.689 | 2 | 1.016 | 1.4884 | 1.465 | 1.3115 | 475.5622
Avco Lycoming (Textron Lycoming) | LF507-1N | 31137.54 | 5.7 | 623.689 | 2 | 1.016 | 1.4884 | 1.465 | 1.3115 | 475.5622
Rolls-Royce/Snecma | M45F |  |  |  | 2
Rolls-Royce/Snecma | M45H-01 | 34531.5319 | 2.8 | 673.1305 | 2
Rolls-Royce/Snecma | M45H-D Mk.501 | 34518.1872 | 2.85 | 671.3162 | 2 | 1.0592 | 2.9591 | 2.7938
Rolls-Royce/Snecma | M45H-E1 | 41146.035 |  |  | 2
Rolls-Royce/Snecma | M45H-E2 | 42702.912 |  |  | 2
Turbomeca | Marbore 2 | 3923.33 |  |  | 1
Turbomeca | Marbore 2A | 3923.33 |  |  | 1
Turbomeca | Marbore 6C | 4715.1132 |  |  | 1
Turbomeca | Marbore 6F | 4706.2168 |  |  | 1
Maverick | MC-750 | 3336.165 |  |  | 1
Rolls-Royce | Nene RB.41-1 | 20461.812 |  |  | 1
Kuznetsov | NK-144 | 127485.9852 | 0.6 |  | 2
Kuznetsov | NK-144A | 147102.6354 | 0.53 |  | 2
Kuznetsov | NK-321 | 137196.4495 | 1.4 | 3442.7633 | 3 |  | 5.9944 |  | 10.0424 | 342.8218
Kuznetsov | NK-44
Kuznetsov | NK-44K
Kuznetsov | NK-8-2 | 93163.5197 | 1.05 | 2100.131 | 2 |  | 4.7625 |  | 7.7855 | 269.7475
Kuznetsov | NK-8-2U | 102976.293 | 1.05 | 2100.131 | 2 |  | 4.7625 |  | 7.7855 | 269.7475
Kuznetsov | NK-8-3 | 93190.209 |  |  | 2
Kuznetsov | NK-8-4 | 102976.293 | 1.02 | 2100.131 | 2 |  | 5.1054 |  | 8.3461 | 251.6301
Kuznetsov | NK-86 | 127485.9852 | 1.15 |  | 2 |  | 3.6322 |  | 7.3048
Kuznetsov | NK-93 | 176518.7143 | 16.6 | 3651.4156 | 3 | 2.9007 | 5.9715 | 2.0587
Rolls-Royce/Snecma | Olympus 593 Mk.601 | 145011.972 | 1.35 | 2635.3695 | 2 |  | 3.5103 |  | 4.081 | 645.7604
Rolls-Royce/Snecma | Olympus 593 Mk.610 | 139460.5934 | 0.28 | 4529.1161 | 2 |  | 3.5103 |  | 4.081 | 1109.7965
Rolls-Royce/Snecma | Olympus 593 Mk.611 | 170811.648 | 1.35 | 2635.3695 | 2 |  | 3.5103 |  | 4.081 | 645.7604
Rolls-Royce/Snecma | Olympus 593 Mk.621 | 170811.648 | 1.35 | 2635.3695 | 2 |  | 3.5103 |  | 4.081 | 645.7604
Solovyev | PS-12 | 132387.9236 | 8.39 | 2449.3968 |  | 1.8694
Solovyev | PS-12M | 145634.7228 |  | 2449.3968 |  | 1.8694
Solovyev | PS-7 | 75619.74 |  | 1351.7042 |  | 1.209
Solovyev | PS-9 | 97860.84 |  | 1750.8651 |  | 1.4351
Solovyev (Perm Aviadvigatel) | PS-90 | 156799.755 | 4.6 | 2950.1624
Solovyev (Perm Aviadvigatel) | PS-90A | 156910.9605 | 4.6 | 2950.1624 | 2
Solovyev (Perm Aviadvigatel) | PS-90A10 | 90223.2463 | 3.76 | 1896.0146 | 2 | 1.3995 | 4.2799 | 3.0581
Solovyev (Perm Aviadvigatel) | PS-90A12 | 117677.6601 | 5.05 | 2299.7114 | 2 | 1.6713 | 4.7803 | 2.8602
Solovyev (Perm Aviadvigatel) | PS-90A-154 |  | 4.6 | 1896.0146 | 2
Solovyev (Perm Aviadvigatel) | PS-90A2 |  | 4.6 | 1896.0146 | 2
Solovyev (Perm Aviadvigatel) | PS-90AN-76 | 156910.9605 | 4.6 | 2949.7088 | 2 | 1.8999 | 4.9632 | 2.6123
Solovyev (Perm Aviadvigatel) | PS-90AP |  | 4.6 |  | 2
Pratt Whitney | PW2037 | 170144.415 | 5.8 | 3261.3265 | 2 | 1.9939 | 3.5916 | 1.8013 | 13.0868 | 249.2081
Pratt Whitney | PW2040 | 178373.622 | 5.9 | 3261.3265 | 2 | 1.9939 | 3.5916 | 1.8013 | 13.0868 | 249.2081
Pratt Whitney | PW2043 | 189494.172 | 6 | 3247.7187 | 2 | 1.9939 | 3.5916 | 1.8013 | 13.0868 | 248.1683
Pratt Whitney | PW2143 | 189494.172 | 6 | 3247.7187 | 2 | 1.9939 | 3.5916 | 1.8013 | 13.0868 | 248.1683
Pratt Whitney | PW2237 | 162804.852 | 5.8 | 3261.3265 | 2 | 1.9939 | 3.5916 | 1.8013 | 13.0868 | 249.2081
Pratt Whitney | PW2240 | 178373.622 | 5.9 | 3261.3265 | 2 | 1.9939 | 3.5916 | 1.8013 | 13.0868 | 249.2081
Pratt Whitney | PW2337 | 162804.852 | 5.8 | 3261.3265 | 2 | 1.9939 | 3.5916 | 1.8013 | 13.0868 | 249.2081
Pratt Whitney | PW2643 | 189494.172 | 6 | 3247.7187 | 2 | 1.9939 | 3.5916 | 1.8013 | 13.0868 | 248.1683
Pratt Whitney Cada | PW305A | 20813.2214 | 4.3 | 450.4169 | 2 | 0.77978 | 2.0701 | 2.6547 | 1.3974 | 322.3148
Pratt Whitney Cada | PW305B | 23388.7408 | 4.3 | 450.4169 | 2 | 0.77978 | 2.0701 | 2.6547 | 1.3974 | 322.3148
Pratt Whitney Cada | PW306A | 26867.2488 | 4.5 | 471.7357 | 2 | 0.80518 | 1.9202 | 2.3849
Pratt Whitney Cada | PW306B | 26911.731 | 4.5 | 471.7357 | 2 | 0.80518 | 1.9202 | 2.3849
Pratt Whitney Cada | PW306C | 25292.5789 | 4.5 | 449.0561 | 2 | 0.80518 | 1.9202 | 2.3849
Pratt Whitney Cada | PW307A | 27134.142 |  |  | 2 | 0.80518 | 1.9202 | 2.3849
Pratt Whitney Cada | PW308A | 29247.0465 | 4.1 |  | 2 | 0.80518 | 1.9202 | 2.3849
Pratt Whitney Cada | PW308B | 35981.6516 | 4.1 |  | 2 | 0.80518 | 1.9202 | 2.3849
Pratt Whitney Cada | PW308C | 31137.54 | 4.1 |  | 2 | 0.80518 | 1.9202 | 2.3849
Pratt Whitney | PW4052 | 232197.084 | 4.85 | 4177.5823 | 2 | 2.3774 | 3.3579 | 1.4124 | 16.0091 | 260.9511
Pratt Whitney | PW4056 | 252436.485 | 4.85 | 4177.5823 | 2 | 2.3774 | 3.3579 | 1.4124 | 16.0091 | 260.9511
Pratt Whitney | PW4060 | 266893.2 | 4.85 | 4177.5823 | 2 | 2.3774 | 3.3579 | 1.4124 | 16.0091 | 260.9511
Pratt Whitney | PW4060A | 266893.2 | 4.85 | 4177.5823 | 2 | 2.3774 | 3.3579 | 1.4124 | 16.0091 | 260.9511
Pratt Whitney | PW4062 | 281572.326 | 4.85 | 4177.5823 | 2 | 2.3774 | 3.3579 | 1.4124 | 16.0091 | 260.9511
Pratt Whitney | PW4074 | 331392.39 | 6 | 6599.7636 | 2 | 2.8448 | 4.8692 | 1.7116 | 34.6457 | 190.4928
Pratt Whitney | PW4077 | 342512.94 | 6.2 | 6599.7636 | 2 | 2.8448 | 4.8692 | 1.7116 | 34.6457 | 190.4928
Pratt Whitney | PW4077D |  | 6.2 | 6599.7636 | 2 | 2.8448 | 4.8692 | 1.7116 | 34.6457 | 190.4928
Pratt Whitney | PW4084 | 373650.48 | 6.41 | 6599.7636 | 2 | 2.8448 | 4.8692 | 1.7116 | 34.6457 | 190.4928
Pratt Whitney | PW4084D |  | 6.41 | 6577.084 | 2 | 2.8448 | 4.8692 | 1.7116 | 34.6457 | 189.8382
Pratt Whitney | PW4090 | 401229.444 | 6.3 | 7066.9634 | 2 | 2.8448 | 4.8692 | 1.7116 | 34.6457 | 203.9778
Pratt Whitney | PW4090-3 |  | 6.3 | 7066.9634 | 2 | 2.8448 | 4.8692 | 1.7116 | 34.6457 | 203.9778
Pratt Whitney | PW4090D |  | 6.3 | 7066.9634 | 2 | 2.8448 | 4.8692 | 1.7116 | 34.6457 | 203.9778
Pratt Whitney | PW4098 | 435925.56 | 5.8 | 7484.268 | 2 | 2.8448 | 4.9454 | 1.7384 | 35.7843 | 209.1494
Pratt Whitney | PW4152 | 231311.8882 | 4.85 | 4177.5823 | 2 | 2.3774 | 3.3579 | 1.4124 | 16.0091 | 260.9511
Pratt Whitney | PW4156 | 252436.485 | 4.85 | 4177.5823 | 2 | 2.3774 | 3.3579 | 1.4124 | 16.0091 | 260.9511
Pratt Whitney | PW4156A | 249078.0789 | 4.85 | 4177.5823 | 2 | 2.3774 | 3.3579 | 1.4124 | 16.0091 | 260.9511
Pratt Whitney | PW4158 | 257996.76 | 4.75 | 4177.5823 | 2 | 2.3774 | 3.3579 | 1.4124 | 16.0091 | 260.9511
Pratt Whitney | PW4164 | 286919.0864 | 5.1 | 5624.5408 | 2 | 2.5349 | 4.1427 | 1.6343 | 23.9884 | 234.4697
Pratt Whitney | PW4168 | 305147.892 | 5.1 | 5624.5408 | 2 | 2.5349 | 4.1427 | 1.6343 | 23.9884 | 234.4697
Pratt Whitney | PW4168A | 305147.892 | 5.1 | 5624.5408 | 2 | 2.5349 | 4.1427 | 1.6343 | 23.9884 | 234.4697
Pratt Whitney | PW4460 | 266893.2 | 4.85 | 4177.5823 | 2 | 2.3774 | 3.3579 | 1.4124 | 16.0091 | 260.9511
Pratt Whitney | PW4462 | 281572.326 | 4.85 | 4177.5823 | 2 | 2.3774 | 3.3579 | 1.4124 | 16.0091 | 260.9511
Pratt Whitney Cada | PW530 | 13002.1471 | 4 | 274.8768 | 2 | 0.57912 | 1.524 | 2.6316
Pratt Whitney Cada | PW535A | 12223.7086 | 2.6 |  | 2
Pratt Whitney Cada | PW545A | 16832.0645 | 4.12 | 369.6775 | 2 | 0.69088 | 1.7272 | 2.5 | 0.89619 | 412.4992
Pratt Whitney Cada | PW610F | 4946.4206
Pratt Whitney | PW6122 | 97860.84 | 4.9 | 1868.799 | 2 | 1.4351 | 2.3368 | 1.6283 | 4.2627 | 438.4108
Pratt Whitney Cada | PW615F | 6005.097
Pratt Whitney | PW6162 | 106757.28 | 4.9 | 1868.799 | 2 | 1.4351 | 2.3368 | 1.6283 | 4.2627 | 438.4108
Pratt Whitney Cada | PW625F | 11120.55
Pratt Whitney Cada | PW645
Pratt Whitney Cada | PW800 (AFTI) | 55602.75 | 7.8 |  | 2
Pratt Whitney | PW8160 | 289134.3 |  |  | 2
Soyuz | R123-300 |  | 6 |  | 2
Soyuz | R126-300 |  |  |  | 2
Soyuz | R127-300 |  |  |  | 2
Rolls-Royce | RB.141-3
Rolls-Royce | RB.162-86 | 23353.155 |  | 235.8678 | 1 |  | 2.4816
Rolls-Royce | RB.178 | 126774.27
Rolls-Royce | RB.178-51 |  | 8
Rolls-Royce | RB.199-34R-04 MK.103 | 40701.213 | 1.06 | 1060.9517
Rolls-Royce | RB.202 | 58271.682 |  |  | 3
Rolls-Royce | RB.207 | 211290.45 | 5 |  | 3 |  | 3.269
Rolls-Royce | RB.211-22-02 | 180597.732 | 4.8 | 3261.3265 | 3 | 2.1539 | 3.0328 | 1.408
Rolls-Royce | RB.211-22B-02 | 186825.24 | 4.8 | 4177.5823 | 3
Rolls-Royce | RB.211-22C-02 | 186825.24 | 4.8 |  | 3
Rolls-Royce | RB.211-22CA-02 |  |  |  | 3
Rolls-Royce | RB.211-23 | 170722.6836 |  |  | 3
Rolls-Royce | RB.211-24 | 222411 |  |  | 3
Rolls-Royce | RB.211-40 | 191451.3888 |  |  | 3
Rolls-Royce | RB.211-52 |  | 4.4 |  | 3
Rolls-Royce | RB.211-524 | 213514.56 | 4.3 |  | 3 | 2.1539 | 3.0328 | 1.408
Rolls-Royce | RB.211-524B-02 | 222411 | 4.5 | 4449.7375 | 3 | 2.1539 | 3.0328 | 1.408
Rolls-Royce | RB.211-524B2-02 | 222411 | 4.5 | 4449.7375 | 3
Rolls-Royce | RB.211-524B3-02 |  | 4.3 | 4449.7375 | 3 | 2.1793 | 3.1064 | 1.4254
Rolls-Royce | RB.211-524B4-02 | 222411 | 4.4 | 4449.7375 | 3 | 2.1793 | 3.1064 | 1.4254
Rolls-Royce | RB.211-524B4D-02 | 222411 | 4.4 | 4449.7375 | 3 | 2.1539 | 3.0328 | 1.408
Rolls-Royce | RB.211-524BD-02 | 222411 | 4.5 | 4449.7375 | 3 | 2.1539 | 3.0328 | 1.408
Rolls-Royce | RB.211-524C | 229083.33 | 4.5 | 4472.4171 | 3 | 2.1539 | 3.0328 | 1.408
Rolls-Royce | RB.211-524C2 | 229083.33 | 4.5 | 4472.4171 | 3 | 2.1539 | 3.0328 | 1.408
Rolls-Royce | RB.211-524C4 |  | 4.5 | 4472.4171 | 3 | 2.1793 | 3.1064 | 1.4254
Rolls-Royce | RB.211-524D4 | 235755.66 | 4.4 | 4476.953 | 3 | 2.1793 | 3.1064 | 1.4254
Rolls-Royce | RB.211-524D4B | 235755.66 | 4.4 | 4476.953 | 3 | 2.192 | 3.175 | 1.4484
Rolls-Royce | RB.211-524G | 257996.76 | 4.3 | 4386.2346 | 3 | 2.192 | 3.175 | 1.4484
Rolls-Royce | RB.211-524G/H |  | 4.3 | 4386.2346 | 3 | 2.192 | 3.175 | 1.4484
Rolls-Royce | RB.211-524G/H-T | 257996.76 | 4.3 | 4386.2346 | 3 | 2.192 | 3.175 | 1.4484
Rolls-Royce | RB.211-524G2-T |  | 4.1 | 4295.5162 | 3 | 2.192 | 3.175 | 1.4484
Rolls-Royce | RB.211-524G3 | 257996.76 | 4.1 | 4386.2346 | 3 | 2.192 | 3.175 | 1.4484
Rolls-Royce | RB.211-524G3-T |  | 4.1 | 4295.5162 | 3 | 2.192 | 3.175 | 1.4484
Rolls-Royce | RB.211-524G4-T | 250879.608 | 4.1 | 4386.2346 | 3 | 2.192 | 3.175 | 1.4484
Rolls-Royce | RB.211-524G-T |  | 4.3 | 4295.5162 | 3 | 2.192 | 3.175 | 1.4484
Rolls-Royce | RB.211-524H | 269562.132 | 4.1 | 4386.2346 | 3 | 2.192 | 3.175 | 1.4484
Rolls-Royce | RB.211-524H2 | 266893.2 | 4.1 | 4386.2346 | 3 | 2.192 | 3.175 | 1.4484
Rolls-Royce | RB.211-524H2-T | 264669.09 | 4.1 | 4295.5162 | 3 | 2.192 | 3.175 | 1.4484
Rolls-Royce | RB.211-524H3 | 269562.132 | 4.1 | 4386.2346 | 3 | 2.192 | 3.175 | 1.4484
Rolls-Royce | RB.211-524H4 |  | 4.1 | 4386.2346 | 3 | 2.192 | 3.175 | 1.4484
Rolls-Royce | RB.211-524H-T | 269562.132 | 4.1 | 4295.5162 | 3 | 2.192 | 3.175 | 1.4484
Rolls-Royce | RB.211-53 |  | 4.3 |  | 3
Rolls-Royce | RB.211-535C-37 | 166363.428 | 4.4 | 3306.6857 | 3 | 1.8593 | 3.0099 | 1.6189
Rolls-Royce | RB.211-535E4 | 191718.282 | 4.3 | 3294.8923 | 3 | 1.8821 | 2.9947 | 1.5911
Rolls-Royce | RB.211-535E4-37 | 178373.622 | 4.3 | 4200.2619 | 3 | 1.8821 | 2.9947 | 1.5911
Rolls-Royce | RB.211-535E4B-37 | 191718.282 | 4.3 | 4200.2619 | 3 | 1.8821 | 2.9947 | 1.5911
Rolls-Royce | RB.211-535F5-37 | 191718.282 | 4.3 |  | 3
Rolls-Royce | RB.211-56 | 232197.084 | 5.04 |  | 3
Rolls-Royce | RB.211-61 | 222411 |  |  | 3
Rolls-Royce | RB.220 | 106757.28
Rolls-Royce | RB.432 | 71171.52
Mikulin | RD-3 | 66193.9618
Mikulin | RD-3M | 85316.8596
Mikulin | RD-3M-500 | 93163.5197
PowerJet | SaM146 | 66723.3 | 4.43 | 2258.8882
Rolls-Royce | Spey Jr. RB.183-2 Mk.555-15 | 43814.967 | 1 | 1024.2107 | 2 | 0.8255 | 2.4638 | 2.9846
Rolls-Royce | Spey Jr. RB.183-2 Mk.555-15H |  | 1 | 1025.1179 | 2 | 0.8255 | 2.4638 | 2.9846
Rolls-Royce | Spey Jr. RB.183-2 Mk.555-15N |  | 0.71 | 1025.1179 | 2 | 0.8255 | 2.4638 | 2.9846
Rolls-Royce | Spey Jr. RB.183-2 Mk.555-15P | 44037.378 | 1 | 1025.1179 | 2 | 0.8255 | 2.4638 | 2.9846
Rolls-Royce | Spey RSp.1 Mk.505-5 | 55825.161 | 0.71 | 997.9024 | 2 |  | 2.794 |  | 1.9381 | 514.8739
Rolls-Royce | Spey RSp.3 Mk.506-14 | 46305.9702 | 0.71 | 1025.1179 | 2 |  | 2.794 |  | 1.9381 | 528.9159
Rolls-Royce | Spey RSp.3 Mk.506-14A | 46305.9702 | 0.71 | 1025.1179 | 2 |  | 2.794 |  | 1.9381 | 528.9159
Rolls-Royce | Spey RSp.3 Mk.506-14D | 46305.9702 | 0.71 | 1025.1179 | 2 |  | 2.794 |  | 1.9381 | 528.9159
Rolls-Royce | Spey RSp.3 Mk.506-2 | 46305.9702 | 0.71 |  | 2 |  | 2.794 |  | 1.9381
Rolls-Royce | Spey RSp.3W Mk.506-14AW | 46305.9702 | 0.71 | 1038.7257 | 2 |  | 2.794 |  | 1.9381 | 535.937
Rolls-Royce | Spey RSp.4 Mk.510-14 | 48930.42 | 0.71 | 1056.8694 | 2 | 0.8255 | 2.7838 | 3.3723 | 1.9416 | 544.3421
Rolls-Royce | Spey RSp.4 Mk.510-14W | 48930.42 | 0.71 | 1188.411 | 2 | 0.8255 | 2.7838 | 3.3723 | 1.9416 | 612.0928
Rolls-Royce | Spey RSp.4 Mk.510-5 | 48930.42 | 0.71 | 1047.7975 | 2 | 0.8255 | 2.7838 | 3.3723 | 1.9416 | 539.6696
Rolls-Royce | Spey RSp.4 Mk.511-14 | 50709.708 | 0.71 | 1124.9082 | 2 | 0.8255 | 2.7838 | 3.3723 | 1.9416 | 579.3856
Rolls-Royce | Spey RSp.4 Mk.511-14W | 50709.708 | 0.71 | 1188.411 | 2 | 0.8255 | 2.7838 | 3.3723 | 1.9416 | 612.0928
Rolls-Royce | Spey RSp.4 Mk.511-5 | 50709.708 | 0.71 | 1047.7975 | 2 | 0.8255 | 2.7838 | 3.3723 | 1.9416 | 539.6696
Rolls-Royce | Spey RSp.4 Mk.511-5W | 50709.708 | 0.71 | 1052.3334 | 2 | 0.8255 | 2.7838 | 3.3723 | 1.9416 | 542.0058
Rolls-Royce | Spey RSp.4 Mk.511-8 | 50709.708 | 0.64 | 1124.9082 | 2 | 0.8255 | 2.7838 | 3.3723 | 1.9416 | 579.3856
Rolls-Royce | Spey RSp.4 Mk.512-14 | 55825.161 | 0.71 | 1183.8751 | 2 | 0.8255 | 2.7838 | 3.3723 | 1.9416 | 609.7566
Rolls-Royce | Spey RSp.4 Mk.512-14DW | 55825.161 | 0.71 | 1183.8751 | 2 | 0.8255 | 2.7838 | 3.3723 | 1.9416 | 609.7566
Rolls-Royce | Spey RSp.4 Mk.512-14DWE | 55825.161 | 0.71 | 1183.8751 | 2 | 0.8255 | 2.7838 | 3.3723 | 1.9416 | 609.7566
Rolls-Royce | Spey RSp.4 Mk.512-25 | 55825.161 | 0.71 | 1183.8751 | 2 | 0.8255 | 2.7838 | 3.3723 | 1.9416 | 609.7566
Rolls-Royce | Spey RSp.4 Mk.512-5W | 53378.64 | 0.71 | 1183.8751 | 2 | 0.8255 | 2.7838 | 3.3723 | 1.9416 | 609.7566
Snecma/PWC | SPW14 | 62275.08 |  |  | 2
Rolls-Royce | Tay RB.183-3 Mk.611-8 | 61607.847 | 3.04 | 1338.0964 | 2 | 1.1176 | 2.4054 | 2.1523
Rolls-Royce | Tay RB.183-3 Mk.611-8C | 61607.847 | 3.04 | 1338.0964 | 2 | 1.1176 | 2.4054 | 2.1523
Rolls-Royce | Tay RB.183-3 Mk.620-15 | 61607.847 | 3.04 | 1446.9585 | 2 | 1.1176 | 2.4054 | 2.1523
Rolls-Royce | Tay RB.183-3 Mk.650-14 | 67168.122 | 3.06 | 1514.9973 | 2 | 1.1379 | 2.4079 | 2.1161
Rolls-Royce | Tay RB.183-3 Mk.650-15 | 67168.122 | 3.06 | 1514.9973 | 2 | 1.1379 | 2.4079 | 2.1161
Rolls-Royce | Tay RB.183-3 Mk.651-54 | 68502.588 | 3.07 | 1533.141 | 2 | 1.1379 | 2.4054 | 2.1138
Rolls-Royce | Tay RB.183-55515P | 44037.378 | 0.71 | 1036.9113 | 2 | 1.27 | 2.8448 | 2.24
Agilis Engines | TF1000 | 4448.22 | 8.14 | 129.2737 |  |  | 1.4224 |  | 0.38127 | 339.0592
Agilis Engines | TF1200 | 5729.3074 | 7.59 | 129.2737 |  |  | 1.4224 |  | 0.38127 | 339.0592
Agilis Engines | TF1400 | 6227.508 | 7.59 | 136.0776 |  |  | 1.4224 |  | 0.38127 | 356.9044
Agilis Engines | TF1500 | 6672.33 | 7.59 | 136.0776 |  |  | 1.4224 |  | 0.38127 | 356.9044
Garrett | TFE731-1 | 15550.9771 | 2.7 | 272.1552
Garrett | TFE731-2 | 15568.77 | 2.66 | 337.0189 | 2 | 0.71628 | 1.2624 | 1.7624 | 0.99298 | 339.402
Garrett (AlliedSigl) | TFE731-20 | 15568.77 | 3.1 | 401.4289 | 2 | 0.71628 | 1.2954 | 1.8085 | 1.019 | 393.9626
Garrett (Honeywell) | TFE731-20AR | 15568.77 | 3.1 | 405.9648 | 2 | 0.71628 | 1.2954 | 1.8085 | 1.019 | 398.4142
Garrett (Honeywell) | TFE731-20BR | 15568.77 | 3.1 | 405.9648 | 2 | 0.71628 | 1.2954 | 1.8085 | 1.019 | 398.4142
Garrett | TFE731-2-2B |  | 2.66 | 337.0189 | 2 | 0.71628 | 1.2624 | 1.7624 | 0.99298 | 339.402
Garrett | TFE731-2-2N |  | 2.56 |  | 2 | 0.71628 | 1.2624 | 1.7624 | 0.99298
Garrett | TFE731-2A-2A |  | 2.66 |  | 2 | 0.71628 | 1.2624 | 1.7624 | 0.99298
Garrett | TFE731-2C |  | 2.66 |  | 2 | 0.71628 | 1.2624 | 1.7624 | 0.99298
Garrett | TFE731-3 | 16458.414 | 2.8 | 342.0084 | 2 | 0.71628 | 1.2624 | 1.7624 | 0.99298 | 344.4267
Garrett | TFE731-3-1D | 16458.414 | 2.8 | 342.0084 | 2 | 0.71628 | 1.2624 | 1.7624 | 0.99298 | 344.4267
Garrett | TFE731-3-1G | 16458.414 | 2.8 | 342.0084 | 2 | 0.71628 | 1.2624 | 1.7624 | 0.99298 | 344.4267
Garrett | TFE731-3-1H | 16458.414 | 2.8 | 342.0084 | 2 | 0.71628 | 1.2624 | 1.7624 | 0.99298 | 344.4267
Garrett | TFE731-3A-2B | 16236.003 | 2.8 | 351.5338 | 2 | 0.71628 | 1.2624 | 1.7624 | 0.99298 | 354.0195
Garrett | TFE731-3A-300G | 16236.003 | 2.8 | 351.5338 | 2 | 0.71628 | 1.2624 | 1.7624 | 0.99298 | 354.0195
Garrett | TFE731-3AR |  |  |  | 2 | 0.71628 | 1.2624 | 1.7624 | 0.99298
Garrett | TFE731-3B-100 | 16236.003 | 2.8 | 340.194 | 2 | 0.71628 | 1.2624 | 1.7624 | 0.99298 | 342.5995
Garrett | TFE731-3BR |  |  |  | 2 | 0.71628 | 1.2624 | 1.7624 | 0.99298
Garrett | TFE731-3C |  |  |  | 2 | 0.71628 | 1.2624 | 1.7624 | 0.99298
Garrett | TFE731-3CR |  |  |  | 2 | 0.71628 | 1.2624 | 1.7624 | 0.99298
Garrett | TFE731-3D |  |  |  | 2 | 0.71628 | 1.2624 | 1.7624 | 0.99298
Garrett | TFE731-3DR |  |  |  | 2 | 0.71628 | 1.2624 | 1.7624 | 0.99298
Garrett | TFE731-3R |  |  |  | 2 | 0.71628 | 1.2624 | 1.7624 | 0.99298
Garrett | TFE731-4 | 18148.7376 | 2.4 | 372.8526 | 2 | 0.71628 | 1.2954 | 1.8085 | 1.019 | 365.9178
Garrett (AlliedSigl) | TFE731-40 | 18904.935 | 2.9 | 401.4289 | 2 | 0.71628 | 1.2954 | 1.8085 | 1.019 | 393.9626
Garrett (Honeywell) | TFE731-40AR-200G | 19661.1324 | 2.9 |  | 2 | 0.71628 | 1.2954 | 1.8085 | 1.019
Garrett (AlliedSigl) | TFE731-40R | 18904.935 | 2.9 |  | 2 | 0.71628 | 1.2954 | 1.8085 | 1.019
Garrett | TFE731-5 | 19999.1971 | 3.15 | 400.9753 | 2 | 0.75438 | 1.3894 | 1.8418 | 1.1548 | 347.2396
Garrett | TFE731-5A |  | 3.65 | 400.9753 | 2
Garrett | TFE731-5AR | 20016.99 | 3.65 | 400.9753 | 2 | 0.75438 | 2.0523 | 2.7205 | 1.7057 | 235.0743
Garrett | TFE731-5B |  | 3.65 | 407.7792 | 2
Garrett (Allied-Sigl) | TFE731-5BR | 21129.045 | 3.5 | 407.7792 | 2 | 0.75438 | 2.0523 | 2.7205 | 1.7057 | 239.0632
Garrett (Honeywell) | TFE731-5BR-1C | 21129.045 | 3.2 | 407.7792 | 2 | 0.75438 | 2.0523 | 2.7205 | 1.7057 | 239.0632
Garrett | TFE731-5R |  |  |  | 2
Garrett (AlliedSigl) | TFE731-60 | 22241.1 | 3.9 | 448.1489 | 2 | 0.77978 | 1.8288 | 2.3453 | 1.6659 | 269.0092
Agilis Engines | TJ400 | 1792.6327 |  | 61.6885 |  |  | 0.762 |  | 0.086875 | 710.0836
Agilis Engines | TJ60 | 266.8932 | 0.5 | 4.0823 |  |  | 0.3429 |  | 0.0043437 | 939.8165
Agilis Engines | TJ75 | 333.6165 | 0.44 | 4.5359 |  |  | 0.3429 |  | 0.0085137 | 532.7758
Agilis Engines | TJ80 | 320.2718 | 0.5 | 4.0823 |  |  | 0.3429 |  | 0.0043437 | 939.8165
Rolls-Royce | Trent 1000-A | 283796.436 | 11 | 5397.7448 | 3 | 2.8448 | 4.064 | 1.4286 | 25.8313 | 208.961
Rolls-Royce | Trent 553-61 | 248130.608 | 7.7 | 4717.3568 | 3 | 2.474 | 3.9116 | 1.5811
Rolls-Royce | Trent 556-61 | 260065.1823 | 7.6 | 4717.3568 | 3 | 2.474 | 3.9116 | 1.5811
Rolls-Royce | Trent 556B-61 |  | 7.32 | 4717.3568 | 3 | 2.474 | 3.9116 | 1.5811
Rolls-Royce | Trent 560-61 | 261501.9574 | 7.5 | 4717.3568 | 3 | 2.474 | 3.9116 | 1.5811
Rolls-Royce | Trent 600 | 302478.96 | 4.3 | 4717.3568 | 3 | 2.474 | 3.9116 | 1.5811 | 20.6211 | 228.7634
Rolls-Royce | Trent 672 | 320271.84 |  | 5170.9488 | 3 | 2.474 | 3.9116 | 1.5811 | 20.6211 | 250.7599
Rolls-Royce | Trent 758 | 257996.76 |  |  | 3 | 2.474 | 3.9116 | 1.5811
Rolls-Royce | Trent 764 | 284686.08 |  |  | 3 | 2.474 | 3.9116 | 1.5811
Rolls-Royce | Trent 768-60 | 300254.85 | 5 | 4785.3956 | 3 | 2.474 | 3.9116 | 1.5811
Rolls-Royce | Trent 772-60 | 316268.442 | 4.89 | 4785.3956 | 3 | 2.474 | 3.9116 | 1.5811
Rolls-Royce | Trent 772B-60 | 316277.3384 | 4.89 | 4749.1082 | 3 | 2.474 | 3.9116 | 1.5811
Rolls-Royce | Trent 775-60 | 334283.733 | 4.77 |  | 3 | 2.474 | 3.9116 | 1.5811
Rolls-Royce | Trent 8104 | 462614.88 | 5.8 | 6531.7248 | 3 | 2.794 | 4.3688 | 1.5636
Rolls-Royce | Trent 871-17 | 315823.62 |  | 5942.0552 | 3 | 2.794 | 4.3688 | 1.5636
Rolls-Royce | Trent 875-17 | 346516.338 | 6.21 | 5942.0552 | 3 | 2.794 | 4.3688 | 1.5636
Rolls-Royce | Trent 877-17 | 359060.3184 | 6.15 | 5942.0552 | 3 | 2.794 | 4.3688 | 1.5636
Rolls-Royce | Trent 882-17 | 376764.234 |  | 5942.0552 | 3 | 2.794 | 4.3688 | 1.5636
Rolls-Royce | Trent 884-17 | 386594.8002 | 5.95 | 5942.0552 | 3 | 2.794 | 4.3688 | 1.5636
Rolls-Royce | Trent 884B-17 |  | 5.95 | 5942.0552 | 3 | 2.794 | 4.3688 | 1.5636
Rolls-Royce | Trent 890-17 | 406122.486 | 4.79 | 5942.0552 | 3 | 2.794 | 4.3688 | 1.5636
Rolls-Royce | Trent 892-17 | 406789.719 | 5.79 | 5955.663 | 3 | 2.794 | 4.3688 | 1.5636
Rolls-Royce | Trent 892B-17 | 407456.952 | 4.45 | 5955.663 | 3 | 2.794 | 4.3688 | 1.5636
Rolls-Royce | Trent 895-17 | 422580.9 | 5.79 | 5982.8785 | 3 | 2.794 | 4.3688 | 1.5636
Rolls-Royce | Trent 895C-17 | 422580.9 | 7.79 | 5982.8785 | 3 | 2.794 | 4.3688 | 1.5636
Rolls-Royce | Trent 970-84 | 334283.733 | 5.86 | 6273.1774 | 3 | 2.794 | 5.3035 | 1.8982 | 64.7299 | 96.9131
Rolls-Royce | Trent 970B-84 | 348295.626 | 7.1 | 6273.1774 | 3 | 2.794 | 5.3035 | 1.8982 | 64.7299 | 96.9131
Rolls-Royce | Trent 975 | 333616.5 | 7.8 | 6273.1774 | 3 | 2.794 | 5.3035 | 1.8982 | 64.7299 | 96.9131
Rolls-Royce | Trent 977-84 | 359327.2116 | 2.31 | 6273.1774 | 3 | 2.794 | 5.3035 | 1.8982 | 64.7299 | 96.9131
Rolls-Royce | Trent 977B-84 | 372916.5237 | 7.1 | 6273.1774 | 3 | 2.794 | 5.3035 | 1.8982 | 64.7299 | 96.9131
Rolls-Royce | Trent 980-84 | 374095.302 | 7.1 | 6273.1774 | 3 | 2.794 | 5.3035 | 1.8982 | 64.7299 | 96.9131
Microturbo | TRS 18-1 | 1156.5372
Intertiol Aero Engines | V2500-A1 | 110311.4078 | 5.4 | 2299.7114 | 2 | 1.6129 | 3.2004 | 1.9843 | 7.3887 | 311.2463
Intertiol Aero Engines | V2522-A5 | 102491.437 | 4.9 | 2372.2862 | 2 | 1.6129 | 3.2004 | 1.9843 | 7.3887 | 321.0687
Intertiol Aero Engines | V2522-D5 | 97860.84 | 4.9 | 2372.2862 | 2 | 1.6129 | 3.2004 | 1.9843 | 7.3887 | 321.0687
Intertiol Aero Engines | V2524-A5 | 108892.4256 | 4.9 | 2331.4629 | 2 | 1.6129 | 3.2004 | 1.9843 | 7.3887 | 315.5436
Intertiol Aero Engines | V2525-D5 | 111205.5 | 4.8 | 2381.358 | 2 | 1.6129 | 3.2004 | 1.9843 | 7.3887 | 322.2965
Intertiol Aero Engines | V2527-A5 | 110311.4078 | 4.8 | 2331.4629 | 2 | 1.6129 | 3.2004 | 1.9843 | 7.3887 | 315.5436
Intertiol Aero Engines | V2527E-A5 |  | 4.75 |  | 2 | 1.6129 | 3.2004 | 1.9843 | 7.3887
Intertiol Aero Engines | V2527M-A5 |  | 4.75 |  | 2 | 1.6129 | 3.2004 | 1.9843 | 7.3887
Intertiol Aero Engines | V2528-D5 | 124550.16 | 4.7 | 2381.358 | 2 | 1.6129 | 3.2004 | 1.9843 | 7.3887 | 322.2965
Intertiol Aero Engines | V2530-A5 | 133001.778 | 4.6 | 2331.4629 | 2 | 1.6129 | 3.2004 | 1.9843 | 7.3887 | 315.5436
Intertiol Aero Engines | V2530-D5 | 133446.6 | 4.6 | 2382.2652 | 2 | 1.6129 | 3.2004 | 1.9843 | 7.3887 | 322.4193
Intertiol Aero Engines | V2533-A5 | 140559.3038 | 4.5 | 2331.4629 | 2 | 1.6129 | 3.2004 | 1.9843 | 7.3887 | 315.5436
Bristol Siddeley (Rolls-Royce) | Viper Mk.520 | 13789.482 |  |  | 1
Bristol Siddeley (Rolls-Royce) | Viper Mk.521 | 13789.482 |  |  | 1
Bristol Siddeley (Rolls-Royce) | Viper Mk.522 | 14946.0192 |  | 344.7299 | 1 |  | 2.3597 |  | 0.99862 | 345.2046
Bristol Siddeley (Rolls-Royce) | Viper Mk.526 | 14946.0192 |  |  | 1
Rolls-Royce | Viper Mk.600 | 16680.825 |  |  | 1
Rolls-Royce | Viper Mk.601-22 | 16680.825 | 0.67 | 358.3377 | 1 |  | 2.8931 |  | 1.2244 | 292.6726
[5 empty] | 0.017763 |  |  | 1
|  |  |  | density = | ------------------------ = | 183.2673 | kg/m³ = | ------------------ = | 191.9865 | kg/m³
[5 empty] | 9.6924e-05 |  |  | 0.0052087
more accurate, if calculated via BPR

## (c)
Copyright © 2021
Mohamed Oussama Hammami
The spreadsheet for the Master Thesis
Turbofan Specific Fuel Consumption, Size, and
Mass from Correlated Engine Parameters
https://doi.org/10.7910/DVN/UW6FAP
is free software: you can redistribute it and/or modify it
under the terms of the GNU General Public License as published by
the Free Software Foundation, License Version 3.
The spreadsheet is distributed in the hope that it will be useful,
but WITHOUT ANY WARRANTY; without even the implied warranty of
MERCHANTABILITY or FITNESS FOR A PARTICULAR PURPOSE.
See the GNU General Public License for more details.
http://www.gnu.org/licenses/