## Database
Manufacturer | Model | Application | Takeoff Thrust [lbf] | Takeoff Thrust [N] | Thrust (Cruise) [lbf] | Thrust (Cruise) [N] | SFC (h=0,M=0) [lb/lbf hr] | SFC (h=0,M=0) [kg/s.N] | SFC (Cruise) [lb/lbf hr] | SFC (Cruise) [kg/s.N] | OPR_ Sea lvl | Cruise Altitude (h) [ft] | Cruise Altitude (h) [Km] | Cruise Temperature [K] | Mach Number | C_a [Kg/N.m] | C_b [Kg/N.s] | BPR | Entry into service | Dry Mass [lb] | Dry Mass [kg] | Number of spools | Fan Diameter [in] | Fan Diameter [m] | Length [in] | Length [m] | Width/Diameter [in] | Width/Diameter [m] | Engine Volume [m^3]
Allison (RollsRoyce) | AE3007A | ERJ135ER, ERJ145ER | 7580 | 33717.5076 | NA | NA | 0.36 | 1.0115e-05 | 0.65 | 1.8266e-05 | 24 | NA | NA | NA | 0.8 | NA | NA | 5.3 | 1991 | 1586 | 719.3969 | 2 | 38.5 | 0.9779 | 106.5 | 2.7051 | 43.5 | 1.1049 | 2.5937
Allison (Rolls-Royce) | AE3007A1 | ERJ-135ER, ERJ-145ER | 7580 | 33717.5076 | NA | NA | 0.36 | 1.0115e-05 | 0.65 | 1.8266e-05 | 24 | NA | NA | NA | 0.8 | NA | NA | 5.3 | 1991 | 1586 | 719.3969 | 2 | 38.5 | 0.9779 | 106.5 | 2.7051 | 43.5 | 1.1049 | 2.5937 | Sea Lvl Temperature T_0 [K]: | 288.16
Allison (Rolls-Royce) | AE3007A1/1 | ERJ-135ER/LR, ERJ-145LR | 7580 | 33717.5076 | NA | NA | 0.39 | 1.0958e-05 | 0.65 | 1.8266e-05 | NA | NA | NA | NA | 0.8 | NA | NA | 5.3 | 1991 | 1586 | 719.3969 | 2 | 38.5 | 0.9779 | 106.5 | 2.7051 | 43.5 | 1.1049 | 2.5937
Allison (Rolls-Royce) | AE3007A1/3 | ERJ-135LR, ERJ-140, Legacy Corporate Shuttle | 7200 | 32027.184 | NA | NA | 0.39 | 1.0958e-05 | 0.65 | 1.8266e-05 | NA | NA | NA | NA | 0.8 | NA | NA | 5.3 | 1991 | 1586 | 719.3969 | 2 | 38.5 | 0.9779 | 106.5 | 2.7051 | 43.5 | 1.1049 | 2.5937 | adiabatic thermal gradient a_h [K/Km]: | -6.5
Allison (Rolls-Royce) | AE3007A1E | ERJ-145XR | 8110 | 36075.0642 | NA | NA | 0.39 | 1.0958e-05 | 0.65 | 1.8266e-05 | NA | NA | NA | NA | 0.8 | NA | NA | 5.3 | 1991 | 1586 | 719.3969 | 2 | 38.5 | 0.9779 | 106.5 | 2.7051 | 43.5 | 1.1049 | 2.5937
Allison (Rolls-Royce) | AE3007A1P | ERJ-145LR, Legacy Executive | 7580 | 33717.5076 | NA | NA | 0.39 | 1.0958e-05 | 0.65 | 1.8266e-05 | NA | NA | NA | NA | 0.8 | NA | NA | 5.3 | 1991 | 1586 | 719.3969 | 2 | 38.5 | 0.9779 | 106.5 | 2.7051 | 43.5 | 1.1049 | 2.5937 | Sound speed a_0 [m/s]: | 340.294
Allison (Rolls-Royce) | AE3007A3 | ERJ-135 | 7000 | 31137.54 | NA | NA | 0.39 | 1.0958e-05 | 0.65 | 1.8266e-05 | NA | NA | NA | NA | 0.8 | NA | NA | 5.3 | 1991 | 1586 | 719.3969 | 2 | 38.5 | 0.9779 | 106.5 | 2.7051 | 43.5 | 1.1049 | 2.5937
Allison (Rolls-Royce) | AE3007C | Citation X | 6442 | 28655.4332 | NA | NA | 0.39 | 1.0958e-05 | 0.65 | 1.8266e-05 | NA | NA | NA | NA | 0.8 | NA | NA | 5.3 | 1991 | 1586 | 719.3969 | 2 | 38.5 | 0.9779 | 106.5 | 2.7051 | 43.5 | 1.1049 | 2.5937
Allison (Rolls-Royce) | AE3007C1 | Citation X | 6764 | 30087.7601 | NA | NA | 0.39 | 1.0958e-05 | 0.65 | 1.8266e-05 | NA | NA | NA | NA | 0.8 | NA | NA | 5.3 | 1991 | 1586 | 719.3969 | 2 | 38.5 | 0.9779 | 106.5 | 2.7051 | 43.5 | 1.1049 | 2.5937
Ivchenko (Klimov) | AI-25 | Yak-40 | 3300 | 14679.126 | 976 | 4341.4627 | 0.57 | 1.6015e-05 | 0.795 | 2.234e-05 | 8 | 20000 | 6.096 | 248.536 | 0.5 | 4.7253e-08 | 1.4874e-05 | 2.1 | 1966 | 705 | 319.7824 | 2 | NA | NA | 78.5 | 1.9939 | 35.3 | 0.89662 | 1.259
Ivchenko (Klimov) | AI-25A | Yak-40A | 3850 | 17125.647 | NA | NA | NA | NA | NA | NA | NA | NA | NA | NA | NA | NA | NA | 2.1 | NA | NA | NA | 2 | NA | NA | NA | NA | NA | NA | NA
Avco Lycoming | ALF301 | Technology demonstrator | 2730 | 12143.6406 | NA | NA | 0.44 | 1.2363e-05 | NA | NA | 9 | NA | NA | NA | NA | NA | NA | 5.6 | NA | NA | NA | 2 | NA | NA | NA | NA | NA | NA | NA
Avco Lycoming | ALF501 | Technology demonstrator | 5800 | 25799.676 | NA | NA | 0.4 | 1.1239e-05 | NA | NA | 9.3 | NA | NA | NA | NA | NA | NA | 6 | NA | NA | NA | 2 | NA | NA | NA | NA | NA | NA | NA
Avco Lycoming | ALF502L | Challenger 600 | 7500 | 33361.65 | 2150 | 9563.673 | 0.428 | 1.2026e-05 | 0.73 | 2.0514e-05 | 13.6 | 30000 | 9.144 | 228.724 | 0.75 | 4.3099e-08 | 1.0714e-05 | 5.2 | 1980 | 1311 | 594.6591 | 2 | NA | NA | 65.6 | 1.6662 | 50 | 1.27 | 2.1107
Avco Lycoming | ALF502L-2 | Challenger 600 | 7500 | 33361.65 | 7500 | 33361.65 | 0.428 | 1.2026e-05 | 0.73 | 2.0514e-05 | 13.6 | 30000 | 9.144 | 228.724 | 0.75 | 4.3099e-08 | 1.0714e-05 | 5.7 | 1980 | 1311 | 594.6591 | 2 | NA | NA | 65.6 | 1.6662 | 50 | 1.27 | 2.1107
Avco Lycoming | ALF502L-2A | Challenger 600 | 7500 | 33361.65 | 7500 | 33361.65 | 0.414 | 1.1632e-05 | 0.73 | 2.0514e-05 | 13.8 | 30000 | 9.144 | 228.724 | 0.75 | 4.464e-08 | 1.0363e-05 | 5 | 1980 | 1311 | 594.6591 | 2 | NA | NA | 65.6 | 1.6662 | 50 | 1.27 | 2.1107
Avco Lycoming | ALF502L-2C | Challenger 600 | 7500 | 33361.65 | 7500 | 33361.65 | 0.414 | 1.1632e-05 | 0.73 | 2.0514e-05 | 13.8 | 30000 | 9.144 | 228.724 | 0.75 | 4.464e-08 | 1.0363e-05 | 5 | 1980 | 1311 | 594.6591 | 2 | NA | NA | 65.6 | 1.6662 | 50 | 1.27 | 2.1107
Avco Lycoming | ALF502L-3 | Challenger 600 | 7800 | 34696.116 | 7500 | 33361.65 | 0.415 | 1.166e-05 | 0.73 | 2.0514e-05 | 13.8 | 30000 | 9.144 | 228.724 | 0.75 | 4.453e-08 | 1.0388e-05 | 5 | 1980 | 1311 | 594.6591 | 2 | NA | NA | 65.6 | 1.6662 | 50 | 1.27 | 2.1107
Avco Lycoming | ALF502R-1 | NA | NA | NA | 2250 | 10008.495 | 0.411 | 1.1548e-05 | 0.72 | 2.0233e-05 | NA | 25000 | 7.62 | 238.63 | 0.7 | 4.4859e-08 | 1.0509e-05 | 5.71 | 1980 | 1336 | 605.9989 | 2 | NA | NA | 63.8 | 1.6205 | 50 | 1.27 | 2.0528
Avco Lycoming | ALF502R-2 | NA | NA | NA | 2250 | 10008.495 | 0.411 | 1.1548e-05 | 0.72 | 2.0233e-05 | NA | 25000 | 7.62 | 238.63 | 0.7 | 4.4859e-08 | 1.0509e-05 | 5.71 | 1980 | 1336 | 605.9989 | 2 | NA | NA | 63.8 | 1.6205 | 50 | 1.27 | 2.0528
Avco Lycoming | ALF502R-3 | BAe 146-100 | 6700 | 29803.074 | 2250 | 10008.495 | 0.411 | 1.1548e-05 | 0.72 | 2.0233e-05 | 11.6 | 25000 | 7.62 | 238.63 | 0.7 | 4.4859e-08 | 1.0509e-05 | 5.71 | 1980 | 1336 | 605.9989 | 2 | NA | NA | 63.8 | 1.6205 | 50 | 1.27 | 2.0528
Avco Lycoming | ALF502R-3A | BAe 146-100 | 6970 | 31004.0934 | 2250 | 10008.495 | 0.408 | 1.1464e-05 | 0.72 | 2.0233e-05 | 11.6 | 25000 | 7.62 | 238.63 | 0.7 | 4.5213e-08 | 1.0432e-05 | 5.71 | 1980 | 1336 | 605.9989 | 2 | NA | NA | 63.8 | 1.6205 | 50 | 1.27 | 2.0528
Avco Lycoming | ALF502R-4 | NA | 6970 | 31004.0934 | 2250 | 10008.495 | 0.408 | 1.1464e-05 | 0.72 | 2.0233e-05 | NA | 25000 | 7.62 | 238.63 | 0.7 | 4.5213e-08 | 1.0432e-05 | 5.6 | 1980 | 1336 | 605.9989 | 2 | NA | NA | 63.8 | 1.6205 | 50 | 1.27 | 2.0528
Avco Lycoming | ALF502R-5 | BAe 146-100/-200/-200ER/-300 | 6970 | 31004.0934 | 2250 | 10008.495 | 0.408 | 1.1464e-05 | 0.72 | 2.0233e-05 | 12.2 | 25000 | 7.62 | 238.63 | 0.7 | 4.5213e-08 | 1.0432e-05 | 5.6 | 1982 | 1336 | 605.9989 | 2 | NA | NA | 63.8 | 1.6205 | 50 | 1.27 | 2.0528
Avco Lycoming | ALF502R-6 | BAe 146-200/-200ER/-300 | 7500 | 33361.65 | 2250 | 10008.495 | 0.415 | 1.166e-05 | 0.72 | 2.0233e-05 | 13.8 | 25000 | 7.62 | 238.63 | 0.7 | 4.4387e-08 | 1.0611e-05 | 5.6 | 1980 | 1375 | 623.689 | 2 | NA | NA | 65.6 | 1.6662 | 50 | 1.27 | 2.1107
AlliedSignal (Honeywell) | AS905 | Falcon 7X (candidate engine) | NA | NA | NA | NA | NA | NA | NA | NA | NA | NA | NA | NA | NA | NA | NA | NA | 2005 | NA | NA | NA | NA | NA | NA | NA | NA | NA | NA
AlliedSignal (Honeywell) | AS907 | Challenger 300 | 6500 | 28913.43 | NA | NA | 0.42 | 1.1801e-05 | NA | NA | 21 | NA | NA | NA | 0.82 | NA | NA | 4.5 | 2001 | 1364 | 618.6995 | 2 | 34.2 | 0.86868 | 92.4 | 2.347 | 46.3 | 1.176 | 2.5493
AlliedSignal (Honeywell) | AS977-1A | RJX-70/-85/-100/-115, SL-100 (not produced) | 7100 | 31582.362 | NA | NA | 0.416 | 1.1688e-05 | NA | NA | 23 | NA | NA | NA | NA | NA | NA | 4.5 | 2001 | 1364 | 618.6995 | 2 | 34.2 | 0.86868 | 92.4 | 2.347 | 49.9 | 1.2675 | 2.9612
Turbomeca | Astafan 2 | NA | 1685 | 7495.2507 | NA | NA | 0.38 | 1.0677e-05 | NA | NA | 8.5 | NA | NA | NA | NA | NA | NA | 1 | NA | NA | NA | 1 | NA | NA | NA | NA | NA | NA | NA
Turbomeca | Astafan 3 | NA | 1900 | 8451.618 | NA | NA | NA | NA | NA | NA | NA | NA | NA | NA | NA | NA | NA | NA | NA | NA | NA | 1 | NA | NA | NA | NA | NA | NA | NA
Turbomeca | Astafan 4 | NA | 2414 | 10738.0031 | NA | NA | NA | NA | NA | NA | NA | NA | NA | NA | NA | NA | NA | NA | NA | NA | NA | 1 | NA | NA | NA | NA | NA | NA | NA
Garrett | ATF3 | Sabreliner 60, HFB 330 | 4050 | 18015.291 | NA | NA | 0.44 | 1.2363e-05 | NA | NA | 17 | NA | NA | NA | NA | NA | NA | 3 | NA | NA | NA | 3 | NA | NA | NA | NA | NA | NA | NA
Garrett | ATF3-6 | Falcon 10, Learjet 31/31A, SA-28T | 5200 | 23130.744 | 1099 | 4888.5938 | 0.52 | 1.4611e-05 | 0.81 | 2.2762e-05 | 21 | 40026 | 12.1999 | 216.65 | 0.8 | 4.2759e-08 | 1.2669e-05 | 2.9 | 1981 | 1124 | 509.8374 | 3 | NA | NA | 102 | 2.5908 | 33.6 | 0.85344 | 1.4821
Turbomeca | Aubisque 1A | Saab 105 | 1635 | 7272.8397 | NA | NA | 0.6 | 1.6858e-05 | NA | NA | 6.9 | NA | NA | NA | NA | NA | NA | 2 | NA | NA | NA | 1 | NA | NA | NA | NA | NA | NA | NA
Rolls-Royce | Avon RA.25 Mk.502 | Comet 2 | 6500 | 28913.43 | NA | NA | NA | NA | NA | NA | NA | NA | NA | NA | NA | NA | NA | NA | NA | NA | NA | 1 | NA | NA | NA | NA | NA | NA | NA
Rolls-Royce | Avon RA.25 Mk.503 | Comet 2 | 6500 | 28913.43 | NA | NA | NA | NA | NA | NA | NA | NA | NA | NA | NA | NA | NA | NA | NA | NA | NA | 1 | NA | NA | NA | NA | NA | NA | NA
Rolls-Royce | Avon RA.25 Mk.504 | Comet 2E | 6500 | 28913.43 | NA | NA | NA | NA | NA | NA | NA | NA | NA | NA | NA | NA | NA | NA | NA | NA | NA | 1 | NA | NA | NA | NA | NA | NA | NA
Rolls-Royce | Avon RA.26 Mk.522 | Comet 4 | 10000 | 44482.2 | NA | NA | NA | NA | NA | NA | NA | NA | NA | NA | NA | NA | NA | NA | NA | NA | NA | 1 | NA | NA | NA | NA | NA | NA | NA
Rolls-Royce | Avon RA.29 Mk.522 | Caravelle 1 | 10500 | 46706.31 | NA | NA | NA | NA | NA | NA | NA | NA | NA | NA | NA | NA | NA | NA | NA | NA | NA | 1 | NA | NA | NA | NA | NA | NA | NA
Rolls-Royce | Avon RA.29 Mk.523 | Comet 3 | 10500 | 46706.31 | NA | NA | NA | NA | NA | NA | NA | NA | NA | NA | NA | NA | NA | NA | NA | NA | NA | 1 | NA | NA | NA | NA | NA | NA | NA
Rolls-Royce | Avon RA.29/1 Mk.524 | Comet 2E/4 | 10250 | 45594.255 | NA | NA | 0.786 | 2.2085e-05 | NA | NA | 8.8 | NA | NA | NA | NA | NA | NA | NA | NA | 3340 | 1514.9973 | 1 | NA | NA | 126 | 3.2004 | 39 | 0.9906 | 2.4666
Rolls-Royce | Avon RA.29/1 Mk.525B | Comet 4B/4C | 10498 | 46697.4136 | NA | NA | NA | NA | NA | NA | 8.8 | NA | NA | NA | NA | NA | NA | NA | NA | 3340 | 1514.9973 | 1 | NA | NA | 126 | 3.2004 | 39 | 0.9906 | 2.4666
Rolls-Royce | Avon RA.29/1 Mk.526 | Caravelle 1A | 10250 | 45594.255 | NA | NA | 0.786 | 2.2085e-05 | NA | NA | 8.8 | NA | NA | NA | NA | NA | NA | NA | NA | 3340 | 1514.9973 | 1 | NA | NA | 126 | 3.2004 | 39 | 0.9906 | 2.4666
Rolls-Royce | Avon RA.29/3 Mk.527B | Caravelle 3 | 11400 | 50709.708 | NA | NA | 0.853 | 2.3967e-05 | NA | NA | NA | NA | NA | NA | NA | NA | NA | NA | NA | 3350 | 1519.5332 | 1 | NA | NA | 126 | 3.2004 | 39 | 0.9906 | 2.4666
Rolls-Royce | Avon RA.29/6 Mk.531B | Caravelle 6N | 12200 | 54268.284 | NA | NA | 0.802 | 2.2534e-05 | NA | NA | NA | NA | NA | NA | NA | NA | NA | NA | NA | 3490 | 1583.0361 | 1 | NA | NA | 134 | 3.4036 | 39 | 0.9906 | 2.6232
Rolls-Royce | Avon RA.29/6 Mk.533R | Caravelle 6R | 12600 | 56047.572 | NA | NA | 0.785 | 2.2056e-05 | NA | NA | NA | NA | NA | NA | NA | NA | NA | NA | NA | NA | NA | 1 | NA | NA | 134 | 3.4036 | 39 | 0.9906 | 2.6232
Rolls-Royce | Avon RA.29/6 Mk.535R | Caravelle 6R | 12600 | 56047.572 | NA | NA | 0.785 | 2.2056e-05 | NA | NA | 10.3 | NA | NA | NA | NA | NA | NA | NA | NA | NA | NA | 1 | NA | NA | 134 | 3.4036 | 39 | 0.9906 | 2.6232
Rolls-Royce | Avon RA.7 Mk.117 | Comet 2R | 7350 | 32694.417 | NA | NA | NA | NA | NA | NA | NA | NA | NA | NA | NA | NA | NA | NA | NA | NA | NA | 1 | NA | NA | NA | NA | NA | NA | NA
Turbomeca | Bastafan | NA | 1765 | 7851.1083 | NA | NA | NA | NA | NA | NA | NA | NA | NA | NA | NA | NA | NA | NA | NA | NA | NA | 1 | NA | NA | NA | NA | NA | NA | NA
BMW/Rolls-Royce (Rolls-Royce Deutschland) | BR710 | Tu-334-120 | 14845 | 66033.8259 | 3480 | 15479.8056 | 0.39 | 1.0958e-05 | 0.64 | 1.7985e-05 | 25.7 | 35000 | 10.668 | 218.818 | 0.8 | 3.556e-08 | 9.5489e-06 | 4 | 1996 | 3520 | 1596.6438 | 2 | 48 | 1.2192 | NA | NA | NA | NA | NA
BMW/Rolls-Royce (Rolls-Royce Deutschland) | BR710A1-10 | G500 (Gulfstream V), G550 (Gulfstream V-SP) | 14750 | 65611.245 | 3480 | 15479.8056 | 0.39 | 1.0958e-05 | 0.64 | 1.7985e-05 | 25.7 | 35000 | 10.668 | 218.818 | 0.8 | 3.556e-08 | 9.5489e-06 | 4.2 | 1996 | 3520 | 1596.6438 | 2 | 48 | 1.2192 | 87 | 2.2098 | 52.9 | 1.3437 | 3.1334
BMW/Rolls-Royce (Rolls-Royce Deutschland) | BR710A2-20 | Global Express, Global Express XRS, Global 5000 | 14750 | 65611.245 | 3480 | 15479.8056 | 0.39 | 1.0958e-05 | 0.64 | 1.7985e-05 | 25.7 | 35000 | 10.668 | 218.818 | 0.8 | 3.556e-08 | 9.5489e-06 | 4.2 | 1996 | 3520 | 1596.6438 | 2 | 48 | 1.2192 | 87 | 2.2098 | 52.9 | 1.3437 | 3.1334
BMW/Rolls-Royce (Rolls-Royce Deutschland) | BR710C4-11 | G500 (Gulfstream V), G550 (Gulfstream V-SP) | 14750 | 65611.245 | 3480 | 15479.8056 | 0.39 | 1.0958e-05 | 0.64 | 1.7985e-05 | 25.7 | 35000 | 10.668 | 218.818 | 0.8 | 3.556e-08 | 9.5489e-06 | 4.2 | 1996 | 3520 | 1596.6438 | 2 | 48 | 1.2192 | 87 | 2.2098 | 52.9 | 1.3437 | 3.1334
BMW/Rolls-Royce (Rolls-Royce Deutschland) | BR715-55 | Tu-354 (Tu-334-200) (proposed) | 19883 | 88443.9583 | 4380 | 19483.2036 | 0.37 | 1.0396e-05 | 0.62 | 1.7423e-05 | 32.1 | 35000 | 10.668 | 218.818 | 0.8 | 3.5255e-08 | 9.0592e-06 | 4.7 | 1996 | 4546 | 2062.0292 | 2 | 56 | 1.4224 | NA | NA | NA | NA | NA
BMW/Rolls-Royce (Rolls-Royce Deutschland) | BR715A1-30 | 717-200 | 18500 | 82292.07 | 4380 | 19483.2036 | 0.37 | 1.0396e-05 | 0.62 | 1.7423e-05 | 32.1 | 35000 | 10.668 | 218.818 | 0.8 | 3.5255e-08 | 9.0592e-06 | 4.7 | 1998 | 4600 | 2086.5232 | 2 | 56 | 1.4224 | 93 | 2.3622 | 60.2 | 1.5291 | 4.3378
BMW/Rolls-Royce (Rolls-Royce Deutschland) | BR715B1-30 | 717-200 (option) | 20000 | 88964.4 | 4380 | 19483.2036 | 0.37 | 1.0396e-05 | 0.62 | 1.7423e-05 | NA | 35000 | 10.668 | 218.818 | 0.8 | 3.5255e-08 | 9.0592e-06 | 4.02 | 1998 | 4600 | 2086.5232 | 2 | 56 | 1.4224 | NA | NA | NA | NA | NA
BMW/Rolls-Royce (Rolls-Royce Deutschland) | BR715C1-30 | 717-200 HGW | 21000 | 93412.62 | 4380 | 19483.2036 | 0.37 | 1.0396e-05 | 0.62 | 1.7423e-05 | 32.6 | 35000 | 10.668 | 218.818 | 0.8 | 3.5255e-08 | 9.0592e-06 | 5 | 1998 | 4600 | 2086.5232 | 2 | 56 | 1.4224 | 93 | 2.3622 | 60.2 | 1.5291 | 4.3378
BMW/Rolls-Royce (Rolls-Royce Deutschland) | BR720 | NA | NA | NA | NA | NA | NA | NA | NA | NA | NA | NA | NA | NA | NA | NA | NA | NA | NA | NA | NA | 2 | NA | NA | NA | NA | NA | NA | NA
GE | CF34-10A | ARJ21 | 18000 | 80067.96 | 15490 | 68902.9278 | 0.38 | 1.0677e-05 | 0.65 | 1.8266e-05 | NA | 42265 | 12.8824 | 216.65 | 0.82 | 3.723e-08 | 9.2579e-06 | 5.1 | NA | 1526 | 692.1814 | 2 | NA | NA | NA | NA | NA | NA | NA
GE | CF34-10D5 | 928-100 (not produced) | 17355 | 77198.8581 | 15490 | 68902.9278 | 0.38 | 1.0677e-05 | 0.65 | 1.8266e-05 | 29 | 42265 | 12.8824 | 216.65 | 0.82 | 3.723e-08 | 9.2579e-06 | 5 | NA | 3800 | 1723.6496 | 2 | NA | NA | 90 | 2.286 | 57 | 1.4478 | 3.7634
GE | CF34-10D6 | 928-200 (not produced) | 18750 | 83404.125 | 15490 | 68902.9278 | 0.38 | 1.0677e-05 | 0.65 | 1.8266e-05 | 29 | 42265 | 12.8824 | 216.65 | 0.82 | 3.723e-08 | 9.2579e-06 | 5 | NA | 3800 | 1723.6496 | 2 | NA | NA | 90 | 2.286 | 57 | 1.4478 | 3.7634
GE | CF34-10E5 | ERJ-190/-190AR, ERJ-195/-195AR | 18500 | 82292.07 | 15490 | 68902.9278 | 0.38 | 1.0677e-05 | 0.64 | 1.7985e-05 | NA | 42265 | 12.8824 | 216.65 | 0.82 | 3.6068e-08 | 9.2579e-06 | 5.4 | NA | 3800 | 1723.6496 | 2 | NA | NA | 90 | 2.286 | 57 | 1.4478 | 3.7634
GE | CF34-1A | Challenger 601-1A | 8650 | 38477.103 | NA | NA | 0.36 | 1.0115e-05 | NA | NA | NA | NA | NA | NA | NA | NA | NA | 6.02 | NA | 1630 | 739.355 | 2 | 44 | 1.1176 | 103 | 2.6162 | 49 | 1.2446 | 3.1829
GE | CF34-3A | Challenger 601-3A | 9220 | 41012.5884 | NA | NA | 0.357 | 1.0031e-05 | 0.7 | 1.9671e-05 | 21 | 37000 | 11.2776 | 216.65 | 0.7 | 5.3128e-08 | 8.6975e-06 | 6.2 | 1996 | 1630 | 739.355 | 2 | 44 | 1.1176 | 103 | 2.6162 | 49 | 1.2446 | 3.1829
GE | CF34-3A1 | CRJ100/200 | 9220 | 41012.5884 | NA | NA | 0.357 | 1.0031e-05 | 0.7 | 1.9671e-05 | 21 | 37000 | 11.2776 | 216.65 | 0.7 | 5.3128e-08 | 8.6975e-06 | 6.3 | 1996 | 1660 | 752.9627 | 2 | 44 | 1.1176 | 103 | 2.6162 | 49 | 1.2446 | 3.1829
GE | CF34-3B | CRJ100/200, Challenger 604, Challenger 800 | 9220 | 41012.5884 | NA | NA | 0.346 | 9.7217e-06 | 0.7 | 1.9671e-05 | NA | 39000 | 11.8872 | 216.65 | 0.76 | 5.0128e-08 | 8.4295e-06 | 6.3 | 1996 | 1670 | 757.4986 | 2 | 44 | 1.1176 | 103 | 2.6162 | 49 | 1.2446 | 3.1829
GE | CF34-3B1 | CRJ100/200/200ER/200LR, Challenger 604, Challenger 800 | 9220 | 41012.5884 | NA | NA | 0.346 | 9.7217e-06 | 0.7 | 1.9671e-05 | 21 | 39000 | 11.8872 | 216.65 | 0.76 | 5.0128e-08 | 8.4295e-06 | 6.3 | 1996 | 1670 | 757.4986 | 2 | 44 | 1.1176 | 103 | 2.6162 | 49 | 1.2446 | 3.1829
GE | CF34-8C1 | CRJ700-701/-701ER | 13790 | 61340.9538 | NA | NA | 0.37 | 1.0396e-05 | 0.68 | 1.9109e-05 | 27 | NA | NA | NA | NA | NA | NA | 4.9 | NA | 2350 | 1065.9412 | 2 | 46.2 | 1.1735 | 128 | 3.2512 | 52 | 1.3208 | 4.4546
GE | CF34-8C5 | CRJ700-705/-705ER, CRJ900/900ER | 14500 | 64499.19 | NA | NA | 0.39 | 1.0958e-05 | 0.68 | 1.9109e-05 | NA | NA | NA | NA | NA | NA | NA | 4.9 | NA | 2470 | 1120.3722 | 2 | 46.2 | 1.1735 | 128 | 3.2512 | 52 | 1.3208 | 4.4546
GE | CF34-8C5A1 | NA | NA | NA | NA | NA | NA | NA | 0.68 | 1.9109e-05 | NA | NA | NA | NA | NA | NA | NA | 4.9 | NA | 2470 | 1120.3722 | 2 | 46.2 | 1.1735 | 128 | 3.2512 | 52 | 1.3208 | 4.4546
GE | CF34-8C5A2 | NA | NA | NA | NA | NA | NA | NA | 0.68 | 1.9109e-05 | NA | NA | NA | NA | NA | NA | NA | 4.9 | NA | 2470 | 1120.3722 | 2 | 46.2 | 1.1735 | 128 | 3.2512 | 52 | 1.3208 | 4.4546
GE | CF34-8C5A3 | NA | NA | NA | NA | NA | NA | NA | 0.68 | 1.9109e-05 | NA | NA | NA | NA | NA | NA | NA | 4.9 | NA | 2470 | 1120.3722 | 2 | 46.2 | 1.1735 | 128 | 3.2512 | 52 | 1.3208 | 4.4546
GE | CF34-8C5B1 | CRJ700-705LR | 14255 | 63409.3761 | NA | NA | NA | NA | 0.68 | 1.9109e-05 | NA | NA | NA | NA | NA | NA | NA | 4.9 | NA | 2470 | 1120.3722 | 2 | 46.2 | 1.1735 | 128 | 3.2512 | 52 | 1.3208 | 4.4546
GE | CF34-8D1 | 728-100, 528-100 (not produced) | 12500 | 55602.75 | NA | NA | 0.39 | 1.0958e-05 | NA | NA | NA | NA | NA | NA | NA | NA | NA | NA | NA | 2470 | 1120.3722 | 2 | 46.2 | 1.1735 | 128 | 3.2512 | 52 | 1.3208 | 4.4546
GE | CF34-8D3 | 728-200 (not produced) | 12875 | 57270.8325 | NA | NA | 0.39 | 1.0958e-05 | NA | NA | 27 | NA | NA | NA | NA | NA | NA | 4.9 | NA | 2470 | 1120.3722 | 2 | 46.2 | 1.1735 | 128 | 3.2512 | 52 | 1.3208 | 4.4546
GE | CF34-8D5 | NA | NA | NA | NA | NA | NA | NA | NA | NA | NA | NA | NA | NA | NA | NA | NA | NA | NA | 2470 | 1120.3722 | 2 | 46.2 | 1.1735 | 128 | 3.2512 | 52 | 1.3208 | 4.4546
GE | CF34-8D6 | Envoy 7 (not produced) | 13050 | 58049.271 | NA | NA | 0.39 | 1.0958e-05 | NA | NA | NA | NA | NA | NA | NA | NA | NA | NA | NA | 2470 | 1120.3722 | 2 | 46.2 | 1.1735 | 128 | 3.2512 | 52 | 1.3208 | 4.4546
GE | CF34-8E2 | ERJ-170, ERJ-170LR (option) | 14000 | 62275.08 | NA | NA | 0.39 | 1.0958e-05 | 0.68 | 1.9109e-05 | 27 | NA | NA | NA | NA | NA | NA | 5.1 | NA | 2470 | 1120.3722 | 2 | 46.2 | 1.1735 | 128 | 3.2512 | 52 | 1.3208 | 4.4546
GE | CF34-8E2A1 | NA | NA | NA | NA | NA | NA | NA | 0.68 | 1.9109e-05 | NA | NA | NA | NA | NA | NA | NA | 4.64 | NA | NA | NA | 2 | 46.2 | 1.1735 | 128 | 3.2512 | 52 | 1.3208 | 4.4546
GE | CF34-8E5 | ERJ-170LR, ERJ-170 (option) | NA | NA | NA | NA | NA | NA | 0.68 | 1.9109e-05 | NA | NA | NA | NA | NA | NA | NA | 5.1 | NA | NA | NA | 2 | 46.2 | 1.1735 | 128 | 3.2512 | 52 | 1.3208 | 4.4546
GE | CF34-8E5A1 | ERJ-170/-170LR (option) | NA | NA | NA | NA | NA | NA | 0.68 | 1.9109e-05 | NA | NA | NA | NA | NA | NA | NA | 5.1 | NA | NA | NA | 2 | 46.2 | 1.1735 | 128 | 3.2512 | 52 | 1.3208 | 4.4546
GE | CF34-8E5A2 | NA | NA | NA | NA | NA | NA | NA | 0.68 | 1.9109e-05 | NA | NA | NA | NA | NA | NA | NA | 5.1 | NA | NA | NA | 2 | 46.2 | 1.1735 | 128 | 3.2512 | 52 | 1.3208 | 4.4546
GE | CF34-8E6 | NA | NA | NA | NA | NA | NA | NA | 0.68 | 1.9109e-05 | NA | NA | NA | NA | NA | NA | NA | 5.1 | NA | NA | NA | 2 | 46.2 | 1.1735 | 128 | 3.2512 | 52 | 1.3208 | 4.4546
GE | CF34-8E6A1 | NA | NA | NA | NA | NA | NA | NA | 0.68 | 1.9109e-05 | NA | NA | NA | NA | NA | NA | NA | 5.1 | NA | NA | NA | 2 | 46.2 | 1.1735 | 128 | 3.2512 | 52 | 1.3208 | 4.4546
GE | CF6-45A | 747-100SR/-100SR(SF) | 46500 | 206842.23 | 11250 | 50042.475 | 0.35 | 9.8341e-06 | 0.63 | 1.7704e-05 | 26.3 | 35000 | 10.668 | 218.818 | 0.8 | 3.8503e-08 | 8.5695e-06 | 4.64 | 1976 | 8768 | 3977.0947 | 2 | 86.4 | 2.1946 | 188 | 4.7752 | 105 | 2.667 | 26.6764
GE | CF6-45A2 | 747-100SR/-100SR(SF) | 46500 | 206842.23 | 11250 | 50042.475 | 0.35 | 9.8341e-06 | 0.63 | 1.7704e-05 | 26.3 | 35000 | 10.668 | 218.818 | 0.8 | 3.8503e-08 | 8.5695e-06 | 4.64 | 1976 | 8768 | 3977.0947 | 2 | 86.4 | 2.1946 | 188 | 4.7752 | 105 | 2.667 | 26.6764
GE | CF6-45B | 747-100SR/-100SR(SF) | 46500 | 206842.23 | 11250 | 50042.475 | 0.35 | 9.8341e-06 | 0.63 | 1.7704e-05 | 26.3 | 35000 | 10.668 | 218.818 | 0.8 | 3.8503e-08 | 8.5695e-06 | 4.64 | 1976 | 8768 | 3977.0947 | 2 | 86.4 | 2.1946 | 188 | 4.7752 | 105 | 2.667 | 26.6764
GE | CF6-45B2 | 747-100SR/-100SR(SF), A300B10 (A310) (candidate engine) | 46500 | 206842.23 | 11250 | 50042.475 | 0.35 | 9.8341e-06 | 0.63 | 1.7704e-05 | 26.3 | 35000 | 10.668 | 218.818 | 0.8 | 3.8503e-08 | 8.5695e-06 | 4.64 | 1976 | 8768 | 3977.0947 | 2 | 86.4 | 2.1946 | 188 | 4.7752 | 105 | 2.667 | 26.6764
GE | CF6-50 | DC-10-30/-30F | 49000 | 217962.78 | NA | NA | NA | NA | 0.645 | 1.8125e-05 | NA | 35000 | 10.668 | 218.818 | 0.8 | NA | NA | 4.4 | 1970 | 8100 | 3674.0952 | 2 | 92 | 2.3368 | 183 | 4.6482 | 92 | 2.3368 | 19.9351
GE | CF6-50A | DC-10-30/-30F, A300B1, A300B2-1A | 48334 | 215000.2655 | 11250 | 50042.475 | 0.389 | 1.093e-05 | 0.654 | 1.8378e-05 | 28.6 | 35000 | 10.668 | 218.818 | 0.8 | 3.7321e-08 | 9.5244e-06 | 4.4 | 1970 | 8200 | 3719.4544 | 2 | 86.4 | 2.1946 | 183 | 4.6482 | 92 | 2.3368 | 19.9351
GE | CF6-50B | NA | 49000 | 217962.78 | 11250 | 50042.475 | 0.389 | 1.093e-05 | 0.654 | 1.8378e-05 | 28.6 | 35000 | 10.668 | 218.818 | 0.8 | 3.7321e-08 | 9.5244e-06 | 4.4 | 1970 | 8200 | 3719.4544 | 2 | 86.4 | 2.1946 | 183 | 4.6482 | 92 | 2.3368 | 19.9351
GE | CF6-50C | A300B1, A300B2-1C/-101, A300B4-2C/-203, DC-10-30/-30CF/-30F | 50357 | 223999.0145 | 11100 | 49375.242 | 0.394 | 1.107e-05 | 0.657 | 1.8462e-05 | 29.3 | 35000 | 10.668 | 218.818 | 0.8 | 3.7161e-08 | 9.6469e-06 | 4.26 | 1972 | 8720 | 3955.3222 | 2 | 86.4 | 2.1946 | 183 | 4.6482 | 105 | 2.667 | 25.9669
GE | CF6-50C1 | DC-10-30, A300B2-202, A300B4-102 | 51818 | 230497.864 | 11555 | 51399.1821 | 0.371 | 1.0424e-05 | 0.657 | 1.8462e-05 | 30.1 | 35000 | 10.668 | 218.818 | 0.8 | 3.9534e-08 | 9.0837e-06 | 4.24 | 1970 | 8720 | 3955.3222 | 2 | 86.4 | 2.1946 | 183 | 4.6482 | 105 | 2.667 | 25.9669
GE | CF6-50C2 | A300B2-203, A300B4-103/-103F/-2C/-203/-203F, A300C4-203, A300F4-203, DC-10-30/-30F/-30F(CF), A300B1 (option) | 51818 | 230497.864 | 11555 | 51399.1821 | 0.371 | 1.0424e-05 | 0.63 | 1.7704e-05 | 30.4 | 35000 | 10.668 | 218.818 | 0.8 | 3.6336e-08 | 9.0837e-06 | 4.31 | 1972 | 8730 | 3959.8582 | 2 | 86.4 | 2.1946 | 183 | 4.6482 | 105 | 2.667 | 25.9669
GE | CF6-50C2B | DC-10-30/-30ER | 54000 | 240203.88 | 11555 | 51399.1821 | 0.385 | 1.0817e-05 | 0.63 | 1.7704e-05 | 31.1 | 35000 | 10.668 | 218.818 | 0.8 | 3.4891e-08 | 9.4265e-06 | 4.25 | 1970 | 8730 | 3959.8582 | 2 | 86.4 | 2.1946 | 183 | 4.6482 | 105 | 2.667 | 25.9669
GE | CF6-50C2F | DC-10-15 | 46500 | 206842.23 | 11555 | 51399.1821 | 0.37 | 1.0396e-05 | 0.63 | 1.7704e-05 | 26.3 | 35000 | 10.668 | 218.818 | 0.8 | 3.6439e-08 | 9.0592e-06 | 4.64 | 1970 | 8730 | 3959.8582 | 2 | 86.4 | 2.1946 | 183 | 4.6482 | 105 | 2.667 | 25.9669
GE | CF6-50C2R | A300B2-1C/-101, A300B2K-3C, A300B4-2C, DC-10-30 | 50357 | 223999.0145 | 11555 | 51399.1821 | 0.368 | 1.034e-05 | 0.63 | 1.7704e-05 | 29.2 | 35000 | 10.668 | 218.818 | 0.8 | 3.6646e-08 | 9.0103e-06 | 4.31 | NA | 8730 | 3959.8582 | 2 | 86.4 | 2.1946 | 183 | 4.6482 | 105 | 2.667 | 25.9669
GE | CF6-50D | DC-10-10 | 51000 | 226859.22 | NA | NA | NA | NA | NA | NA | NA | NA | NA | NA | NA | NA | NA | NA | NA | 8330 | 3778.4214 | 2 | 86.4 | 2.1946 | 183 | 4.6482 | 105 | 2.667 | 25.9669
GE | CF6-50D1 | (see military turbofan specifications) | 51000 | 226859.22 | NA | NA | NA | NA | NA | NA | NA | NA | NA | NA | NA | NA | NA | NA | NA | NA | NA | NA | NA | NA | NA | NA | NA | NA | NA
GE | CF6-50E | 747-200B | 52500 | 233531.55 | 11555 | 51399.1821 | 0.376 | 1.0565e-05 | 0.657 | 1.8462e-05 | 30.1 | 35000 | 10.668 | 218.818 | 0.8 | 3.9018e-08 | 9.2061e-06 | 4.24 | 1971 | 8490 | 3850.9961 | 2 | 86.4 | 2.1946 | 183 | 4.6482 | 105 | 2.667 | 25.9669
GE | CF6-50E1 | 747-200B | 52500 | 233531.55 | 11555 | 51399.1821 | 0.371 | 1.0424e-05 | 0.657 | 1.8462e-05 | 30.1 | 35000 | 10.668 | 218.818 | 0.8 | 3.9534e-08 | 9.0837e-06 | 4.24 | 1971 | 8490 | 3850.9961 | 2 | 86.4 | 2.1946 | 183 | 4.6482 | 105 | 2.667 | 25.9669
GE | CF6-50E2 | 747-200B/-200B(M)/-200B(SF)/-200C(M)/-200F/-300/-300(M)/-300(SF) | 52500 | 233531.55 | 11555 | 51399.1821 | 0.371 | 1.0424e-05 | 0.63 | 1.7704e-05 | 30.4 | 35000 | 10.668 | 218.818 | 0.8 | 3.6336e-08 | 9.0837e-06 | 4.31 | 1971 | 8770 | 3978.0018 | 2 | 86.4 | 2.1946 | 183 | 4.6482 | 105 | 2.667 | 25.9669
GE | CF6-50E2B | 747-200/-300 (option) | 54000 | 240203.88 | 11730 | 52177.6206 | 0.375 | 1.0537e-05 | 0.63 | 1.7704e-05 | 30.9 | 35000 | 10.668 | 218.818 | 0.8 | 3.5923e-08 | 9.1817e-06 | 4.24 | 1971 | 8770 | 3978.0018 | 2 | 86.4 | 2.1946 | 183 | 4.6482 | 105 | 2.667 | 25.9669
GE | CF6-6 | DC-10-10 (option) | 40000 | 177928.8 | 9080 | 40389.8376 | 0.35 | 9.8341e-06 | 0.646 | 1.8153e-05 | 26.6 | 35000 | 10.668 | 218.818 | 0.8 | 4.0399e-08 | 8.5695e-06 | 6.2 | 1970 | 7350 | 3333.9012 | 2 | NA | NA | 172.5 | 4.3815 | 92 | 2.3368 | 18.7913
GE | CF6-6D | DC-10-10/-10F/-10F(CF) | 40000 | 177928.8 | 9080 | 40389.8376 | 0.354 | 9.9465e-06 | 0.646 | 1.8153e-05 | 24.3 | 35000 | 10.668 | 218.818 | 0.8 | 3.9986e-08 | 8.6675e-06 | 5.72 | NA | 7900 | 3583.3768 | 2 | 86.4 | 2.1946 | 188 | 4.7752 | 105 | 2.667 | 26.6764
GE | CF6-6D1 | DC-10-10/-10F/-10F(AF) | 41500 | 184601.13 | 9220 | 41012.5884 | 0.35 | 9.8341e-06 | 0.646 | 1.8153e-05 | 25.2 | 35000 | 10.668 | 218.818 | 0.8 | 4.0399e-08 | 8.5695e-06 | 5.76 | 1970 | 7900 | 3583.3768 | 2 | 86.4 | 2.1946 | 188 | 4.7752 | 105 | 2.667 | 26.6764
GE | CF6-6D1A | DC-10-10/-10F/-10F(AF) | 41500 | 184601.13 | 9220 | 41012.5884 | 0.35 | 9.8341e-06 | 0.646 | 1.8153e-05 | 25.2 | 35000 | 10.668 | 218.818 | 0.8 | 4.0399e-08 | 8.5695e-06 | 5.76 | 1970 | 7900 | 3583.3768 | 2 | 86.4 | 2.1946 | 188 | 4.7752 | 105 | 2.667 | 26.6764
GE | CF6-6E | DC-10-10/-10F (option) | 40600 | 180597.732 | NA | NA | 0.32 | 8.9911e-06 | NA | NA | NA | NA | NA | NA | NA | NA | NA | NA | NA | NA | NA | 2 | 86.4 | 2.1946 | NA | NA | NA | NA | NA
GE | CF6-6F | DC-10-10/-10F (option) | 42000 | 186825.24 | NA | NA | NA | NA | NA | NA | NA | NA | NA | NA | NA | NA | NA | NA | NA | NA | NA | 2 | 86.4 | 2.1946 | NA | NA | NA | NA | NA
GE | CF6-6K | DC-10-10/-10F | 41500 | 184601.13 | NA | NA | 0.346 | 9.7217e-06 | NA | NA | 25 | NA | NA | NA | NA | NA | NA | NA | NA | 8180 | 3710.3826 | 2 | 86.4 | 2.1946 | 188 | 4.7752 | 105 | 2.667 | 26.6764
GE | CF6-6K2 | DC-10-10/-10F (option) | 41500 | 184601.13 | NA | NA | 0.346 | 9.7217e-06 | NA | NA | 25 | NA | NA | NA | NA | NA | NA | NA | NA | 8180 | 3710.3826 | 2 | 86.4 | 2.1946 | 188 | 4.7752 | 105 | 2.667 | 26.6764
GE | CF6-80A | 767-200/-200ER/-200PC | 48000 | 213514.56 | 11045 | 49130.5899 | 0.344 | 9.6655e-06 | 0.623 | 1.7507e-05 | 27.3 | 35000 | 10.668 | 218.818 | 0.8 | 3.8294e-08 | 8.4226e-06 | 4.66 | 1981 | 8500 | 3855.532 | 2 | 86.4 | 2.1946 | 157.4 | 3.998 | 98 | 2.4892 | 19.4557
GE | CF6-80A1 | 767-200/-200ER (option) | 48000 | 213514.56 | 11045 | 49130.5899 | 0.344 | 9.6655e-06 | 0.623 | 1.7507e-05 | 27.3 | 35000 | 10.668 | 218.818 | 0.8 | 3.8294e-08 | 8.4226e-06 | 4.66 | 1981 | 8420 | 3819.2446 | 2 | 86.4 | 2.1946 | 157.4 | 3.998 | 98 | 2.4892 | 19.4557
GE | CF6-80A2 | 767-200/-200ER/-300 | 50000 | 222411 | 11045 | 49130.5899 | 0.349 | 9.806e-06 | 0.623 | 1.7507e-05 | 28.4 | 35000 | 10.668 | 218.818 | 0.8 | 3.7777e-08 | 8.5451e-06 | 4.59 | 1981 | 8500 | 3855.532 | 2 | 86.4 | 2.1946 | 157.4 | 3.998 | 98 | 2.4892 | 19.4557
GE | CF6-80A3 | A310-203/-203F | 48986 | 217900.5049 | 11045 | 49130.5899 | 0.357 | 1.0031e-05 | 0.623 | 1.7507e-05 | 28.4 | 35000 | 10.668 | 218.818 | 0.8 | 3.6952e-08 | 8.7409e-06 | 4.59 | 1982 | 8420 | 3819.2446 | 2 | 86.4 | 2.1946 | 157.4 | 3.998 | 98 | 2.4892 | 19.4557
GE | CF6-80C2 | 767-200ER/-300 (option) | 52500 | 233531.55 | 11330 | 50398.3326 | 0.329 | 9.244e-06 | 0.564 | 1.5849e-05 | 30.4 | 35000 | 10.668 | 218.818 | 0.85 | 3.092e-08 | 8.0554e-06 | 5.2 | NA | 9140 | 4145.8309 | 2 | 93 | 2.3622 | 160.9 | 4.0869 | NA | NA | NA
GE | CF6-80C2A1 | A300B4-601 | 57866 | 257400.6985 | 11810 | 52533.4782 | 0.334 | 9.3845e-06 | 0.576 | 1.6186e-05 | 30.4 | 35000 | 10.668 | 218.818 | 0.8 | 3.3758e-08 | 8.1778e-06 | 5.15 | 1972 | 9360 | 4245.6211 | 2 | 93 | 2.3622 | 160.9 | 4.0869 | 106 | 2.6924 | 23.268
GE | CF6-80C2A2 | A310-204/-304/-304ET/-304F | 52460 | 233353.6212 | 11330 | 50398.3326 | 0.317 | 8.9069e-06 | 0.578 | 1.6242e-05 | 27.8 | 35000 | 10.668 | 218.818 | 0.8 | 3.575e-08 | 7.7616e-06 | 5.05 | 1982 | 9360 | 4245.6211 | 2 | 93 | 2.3622 | 160.9 | 4.0869 | 106 | 2.6924 | 23.268
GE | CF6-80C2A3 | A300B4-603, MD-11 (option) | 58950 | 262222.569 | 11340 | 50442.8148 | 0.329 | 9.244e-06 | 0.576 | 1.6186e-05 | 31.1 | 35000 | 10.668 | 218.818 | 0.8 | 3.4274e-08 | 8.0554e-06 | 5.05 | 1972 | 9360 | 4245.6211 | 2 | 93 | 2.3622 | 160.9 | 4.0869 | 106 | 2.6924 | 23.268
GE | CF6-80C2A5 | A300B4-605R, A300C4-605R, A300F4-605R | 60100 | 267338.022 | 11340 | 50442.8148 | 0.34 | 9.5531e-06 | 0.585 | 1.6439e-05 | 31.5 | 35000 | 10.668 | 218.818 | 0.8 | 3.4205e-08 | 8.3247e-06 | 5.05 | 1987 | 9390 | 4259.2289 | 2 | 93 | 2.3622 | 160.9 | 4.0869 | 106 | 2.6924 | 23.268
GE | CF6-80C2A5F | A300B4-605R, A300C4-605R, A300F4-605R | 60100 | 267338.022 | 11340 | 50442.8148 | 0.34 | 9.5531e-06 | 0.585 | 1.6439e-05 | 31.5 | 35000 | 10.668 | 218.818 | 0.8 | 3.4205e-08 | 8.3247e-06 | 5.05 | 1987 | 9390 | 4259.2289 | 2 | 93 | 2.3622 | 160.9 | 4.0869 | 106 | 2.6924 | 23.268
GE | CF6-80C2A6 | NA | 64000 | 284686.08 | NA | NA | NA | NA | 0.564 | 1.5849e-05 | NA | NA | NA | NA | NA | NA | NA | 5.05 | NA | NA | NA | 2 | NA | NA | NA | NA | NA | NA | NA
GE | CF6-80C2A6F | NA | 63000 | 280237.86 | NA | NA | NA | NA | 0.564 | 1.5849e-05 | NA | NA | NA | NA | NA | NA | NA | 5.05 | NA | NA | NA | 2 | NA | NA | NA | NA | NA | NA | NA
GE | CF6-80C2A7 | A310-308, A310-308ET (option) | 59000 | 262444.98 | NA | NA | NA | NA | 0.564 | 1.5849e-05 | NA | NA | NA | NA | NA | NA | NA | 5.05 | NA | 9390 | 4259.2289 | 2 | 93 | 2.3622 | 160.9 | 4.0869 | 106 | 2.6924 | 23.268
GE | CF6-80C2A8 | A300B4-608ST, A310-308/-308ET | 57866 | 257400.6985 | NA | NA | 0.344 | 9.6655e-06 | 0.564 | 1.5849e-05 | 30.4 | NA | NA | NA | NA | NA | NA | 5.05 | NA | 9390 | 4259.2289 | 2 | 93 | 2.3622 | 160.9 | 4.0869 | 106 | 2.6924 | 23.268
GE | CF6-80C2B1 | 747-300/-300(M) | 56700 | 252214.074 | 12820 | 57026.1804 | 0.323 | 9.0754e-06 | 0.576 | 1.6186e-05 | 29.3 | 35000 | 10.668 | 218.818 | 0.8 | 3.4894e-08 | 7.9085e-06 | 5.19 | 1980 | 9390 | 4259.2289 | 2 | 93 | 2.3622 | 160.9 | 4.0869 | 106 | 2.6924 | 23.268
GE | CF6-80C2B10F | 747-XQLRF | NA | NA | NA | NA | NA | NA | 0.564 | 1.5849e-05 | NA | NA | NA | NA | NA | NA | NA | NA | NA | NA | NA | 2 | 93 | 2.3622 | 160.9 | 4.0869 | 106 | 2.6924 | 23.268
GE | CF6-80C2B1F | 747-400/-400D/-400ER/-400(M)/-400F | 57160 | 254260.2552 | 12820 | 57026.1804 | 0.32 | 8.9911e-06 | 0.56 | 1.5737e-05 | 30.4 | 35000 | 10.668 | 218.818 | 0.8 | 3.3308e-08 | 7.835e-06 | 5.15 | 1989 | 9500 | 4309.124 | 2 | 93 | 2.3622 | 160.9 | 4.0869 | 106 | 2.6924 | 23.268
GE | CF6-80C2B1F2 | 747-400/-400D/-400ER/-400(M)/-400F | 57900 | 257551.938 | 12820 | 57026.1804 | 0.32 | 8.9911e-06 | 0.564 | 1.5849e-05 | NA | 35000 | 10.668 | 218.818 | 0.8 | 3.3782e-08 | 7.835e-06 | 5.19 | 1986 | 9500 | 4309.124 | 2 | 93 | 2.3622 | 160.9 | 4.0869 | 106 | 2.6924 | 23.268
GE | CF6-80C2B2 | 767-200ER/-300/-300ER, 737-200 (option) | 51590 | 229483.6698 | 12000 | 53378.64 | 0.318 | 8.935e-06 | 0.576 | 1.6186e-05 | 27.1 | 35000 | 10.668 | 218.818 | 0.8 | 3.541e-08 | 7.786e-06 | 5.31 | 1981 | 9390 | 4259.2289 | 2 | 93 | 2.3622 | 160.9 | 4.0869 | 106 | 2.6924 | 23.268
GE | CF6-80C2B2F | 767-200/-200ER/-300, 767-300ER (option) | 52010 | 231351.9222 | 12000 | 53378.64 | 0.318 | 8.935e-06 | 0.576 | 1.6186e-05 | NA | 35000 | 10.668 | 218.818 | 0.8 | 3.541e-08 | 7.786e-06 | 5.31 | 1986 | 9500 | 4309.124 | 2 | 93 | 2.3622 | 160.9 | 4.0869 | 106 | 2.6924 | 23.268
GE | CF6-80C2B2F2 | 767-200/-200ER/-300, 767-300ER (option) | NA | NA | 12000 | 53378.64 | 0.318 | 8.935e-06 | 0.576 | 1.6186e-05 | NA | 35000 | 10.668 | 218.818 | 0.8 | 3.541e-08 | 7.786e-06 | 5.31 | 1986 | 9500 | 4309.124 | 2 | 93 | 2.3622 | 160.9 | 4.0869 | 106 | 2.6924 | 23.268
GE | CF6-80C2B3 | 747-300/-400 (option) | 52010 | 231351.9222 | NA | NA | NA | NA | 0.564 | 1.5849e-05 | NA | NA | NA | NA | NA | NA | NA | NA | NA | 9390 | 4259.2289 | 2 | 93 | 2.3622 | 160.9 | 4.0869 | 106 | 2.6924 | 23.268
GE | CF6-80C2B3F | 747-300/-400 (option) | 52010 | 231351.9222 | NA | NA | NA | NA | 0.564 | 1.5849e-05 | NA | NA | NA | NA | NA | NA | NA | NA | NA | 9500 | 4309.124 | 2 | 93 | 2.3622 | 160.9 | 4.0869 | 106 | 2.6924 | 23.268
GE | CF6-80C2B4 | 767-200ER/-300/-300ER | 57180 | 254349.2196 | NA | NA | 0.33 | 9.2721e-06 | 0.564 | 1.5849e-05 | 29.9 | NA | NA | NA | NA | NA | NA | 5.15 | NA | 9400 | 4263.7648 | 2 | 93 | 2.3622 | 160.9 | 4.0869 | 106 | 2.6924 | 23.268
GE | CF6-80C2B4F | 767-200ER/-300/-300ER | 57280 | 254794.0416 | NA | NA | 0.317 | 8.9069e-06 | 0.564 | 1.5849e-05 | 29.9 | NA | NA | NA | NA | NA | NA | 5.14 | NA | 9760 | 4427.0579 | 2 | 93 | 2.3622 | 160.9 | 4.0869 | 106 | 2.6924 | 23.268
GE | CF6-80C2B5F | 747-400/-400ER/-400F/-400FER | 62100 | 276234.462 | NA | NA | 0.323 | 9.0754e-06 | 0.564 | 1.5849e-05 | 31.4 | NA | NA | NA | NA | NA | NA | NA | NA | 9760 | 4427.0579 | 2 | 93 | 2.3622 | 160.9 | 4.0869 | 106 | 2.6924 | 23.268
GE | CF6-80C2B6 | 767-300/-300ER, 767-200ER (option), An-218-200/-300 (proposed) | 60070 | 267204.5754 | NA | NA | 0.334 | 9.3845e-06 | 0.564 | 1.5849e-05 | 31.1 | NA | NA | NA | NA | NA | NA | 5.06 | NA | 9670 | 4386.2346 | 2 | 93 | 2.3622 | 160.9 | 4.0869 | 106 | 2.6924 | 23.268
GE | CF6-80C2B6F | 767-300ER, 767-200ER (option) | 60030 | 267026.6466 | NA | NA | 0.323 | 9.0754e-06 | 0.564 | 1.5849e-05 | 31.4 | NA | NA | NA | NA | NA | NA | 5.06 | NA | 9760 | 4427.0579 | 2 | 93 | 2.3622 | 160.9 | 4.0869 | 106 | 2.6924 | 23.268
GE | CF6-80C2B6FA | 767-200ER | 60030 | 267026.6466 | NA | NA | 0.323 | 9.0754e-06 | 0.564 | 1.5849e-05 | 31.4 | NA | NA | NA | NA | NA | NA | 5.06 | NA | 9760 | 4427.0579 | 2 | 93 | 2.3622 | 160.9 | 4.0869 | 106 | 2.6924 | 23.268
GE | CF6-80C2B7F | 767-300ER/-300F, 767-200ER (option) | 62100 | 276234.462 | NA | NA | 0.323 | 9.0754e-06 | 0.564 | 1.5849e-05 | 31.4 | NA | NA | NA | NA | NA | NA | NA | NA | 9760 | 4427.0579 | 2 | 93 | 2.3622 | 160.9 | 4.0869 | 106 | 2.6924 | 23.268
GE | CF6-80C2B8F | 767-400ER/-400FER | 63500 | 282461.97 | NA | NA | NA | NA | 0.564 | 1.5849e-05 | 31.4 | NA | NA | NA | NA | NA | NA | NA | NA | 9970 | 4522.3122 | 2 | 93 | 2.3622 | 160.9 | 4.0869 | 106 | 2.6924 | 23.268
GE | CF6-80C2B9F | 747-400XQLR/-XQLRF | 63300 | 281572.326 | NA | NA | NA | NA | 0.564 | 1.5849e-05 | 31.4 | NA | NA | NA | NA | NA | NA | NA | NA | NA | NA | 2 | 93 | 2.3622 | 160.9 | 4.0869 | 106 | 2.6924 | 23.268
GE | CF6-80C2D1F | MD-11/-11F/-11F(AF)/-11F(C) | 60690 | 269962.4718 | NA | NA | 0.322 | 9.0473e-06 | 0.564 | 1.5849e-05 | 31.8 | NA | NA | NA | NA | NA | NA | 5.03 | NA | 9850 | 4467.8812 | 2 | 93 | 2.3622 | 160.9 | 4.0869 | 106 | 2.6924 | 23.268
GE | CF6-80C2G2 | 767-400ERX, 747-400X (not produced) | NA | NA | NA | NA | NA | NA | 0.564 | 1.5849e-05 | NA | NA | NA | NA | NA | NA | NA | NA | NA | NA | NA | 2 | 93 | 2.3622 | 160.9 | 4.0869 | 106 | 2.6924 | 23.268
GE | CF6-80C2L1F | (see military turbofan specifications) | NA | NA | NA | NA | NA | NA | 0.564 | 1.5849e-05 | NA | NA | NA | NA | NA | NA | NA | NA | NA | NA | NA | NA | NA | NA | NA | NA | NA | NA | NA
GE | CF6-80E1 | A330-200/-300 (option) | 65500 | 291358.41 | NA | NA | 0.329 | 9.244e-06 | NA | NA | 32.4 | NA | NA | NA | NA | NA | NA | 5.3 | NA | 11160 | 5062.0867 | 2 | NA | NA | 164.3 | 4.1732 | 114 | 2.8956 | 27.4814
GE | CF6-80E1A1 | A330-200/-300 (option) | 65500 | 291358.41 | NA | NA | 0.329 | 9.244e-06 | 0.57 | 1.6018e-05 | 32.4 | 39000 | 11.8872 | 216.65 | 0.82 | 3.3074e-08 | 8.0154e-06 | 5.3 | NA | 11160 | 5062.0867 | 2 | NA | NA | 164.3 | 4.1732 | 114 | 2.8956 | 27.4814
GE | CF6-80E1A2 | A330-201 | 64533 | 287056.9813 | NA | NA | 0.332 | 9.3283e-06 | 0.57 | 1.6018e-05 | 32.4 | 39000 | 11.8872 | 216.65 | 0.82 | 3.2772e-08 | 8.0885e-06 | 5.3 | NA | 11160 | 5062.0867 | 2 | NA | NA | 164.3 | 4.1732 | 114 | 2.8956 | 27.4814
GE | CF6-80E1A3 | A330-203 | 68531 | 304840.9648 | NA | NA | 0.335 | 9.4126e-06 | 0.57 | 1.6018e-05 | 33.7 | 39000 | 11.8872 | 216.65 | 0.82 | 3.247e-08 | 8.1615e-06 | 5 | NA | 10730 | 4867.0422 | 2 | NA | NA | 171 | 4.3434 | 114 | 2.8956 | 28.602
GE | CF6-80E1A4 | A330-202 | 66870 | 297452.4714 | NA | NA | 0.338 | 9.4969e-06 | 0.57 | 1.6018e-05 | 33.7 | 39000 | 11.8872 | 216.65 | 0.82 | 3.2167e-08 | 8.2346e-06 | 5 | NA | 10730 | 4867.0422 | 2 | NA | NA | 171 | 4.3434 | 114 | 2.8956 | 28.602
GE | CF700-2B | Falcon 20 | 4301 | 19131.7942 | 944 | 4199.1197 | 0.67 | 1.8825e-05 | 0.93 | 2.6134e-05 | 6.8 | 36090 | 11.0002 | 216.6585 | 0.8 | 4.1561e-08 | 1.6323e-05 | 1.9 | 1962 | 736 | 333.8437 | 2 | NA | NA | 53.6 | 1.3614 | 33.2 | 0.84328 | 0.76038
GE | CF700-2C | Falcon 20C | 4125 | 18348.9075 | 944 | 4199.1197 | 0.652 | 1.8319e-05 | 0.93 | 2.6134e-05 | 6.9 | 36090 | 11.0002 | 216.6585 | 0.8 | 4.3418e-08 | 1.5885e-05 | 1.9 | 1962 | 725 | 328.8542 | 2 | NA | NA | 53.6 | 1.3614 | 33.2 | 0.84328 | 0.76038
GE | CF700-2D | Mystere 20, Falcon 20D | 4250 | 18904.935 | 944 | 4199.1197 | 0.652 | 1.8319e-05 | 0.93 | 2.6134e-05 | 6.2 | 36090 | 11.0002 | 216.6585 | 0.8 | 4.3418e-08 | 1.5885e-05 | 1.9 | 1962 | 737 | 334.2973 | 2 | NA | NA | 53.6 | 1.3614 | 33.2 | 0.84328 | 0.76038
GE | CF700-2D2 | Falcon 20E/F, Sabreliner 75A/80A | 4315 | 19194.0693 | 944 | 4199.1197 | 0.643 | 1.8067e-05 | 0.9 | 2.5291e-05 | 6.8 | 36090 | 11.0002 | 216.6585 | 0.8 | 4.0776e-08 | 1.5666e-05 | 1.9 | 1963 | 767 | 347.9051 | 2 | NA | NA | 53.6 | 1.3614 | 37 | 0.9398 | 0.94441
CFE | CFE738-1-1B | Falcon 2000 | 5725 | 25466.0595 | 1464 | 6512.1941 | 0.372 | 1.0452e-05 | 0.645 | 1.8125e-05 | 23 | 40000 | 12.192 | 216.65 | 0.8 | 3.8391e-08 | 9.063e-06 | 5.3 | 1993 | 1325 | 601.0094 | 2 | 35.5 | 0.9017 | 99 | 2.5146 | 48 | 1.2192 | 2.9357
CFM | CFM56-2A2 | (see military turbofan specifications) | 24000 | 106757.28 | 6047 | 26898.3863 | 0.36 | 1.0115e-05 | 0.66 | 1.8547e-05 | 25.4 | 35000 | 10.668 | 218.818 | 0.8 | 4.1025e-08 | 8.8144e-06 | 5.9 | NA | 4819 | 2185.8598 | NA | NA | NA | NA | NA | NA | NA | NA
CFM | CFM56-2A3 | (see military turbofan specifications) | NA | NA | 5760 | 25621.7472 | 0.36 | 1.0115e-05 | 0.67 | 1.8828e-05 | NA | 35000 | 10.668 | 218.818 | 0.8 | 4.221e-08 | 8.8144e-06 | 5.9 | NA | NA | NA | NA | NA | NA | NA | NA | NA | NA | NA
CFM | CFM56-2B1 | (see military turbofan specifications) | 22000 | 97860.84 | 4970 | 22107.6534 | 0.36 | 1.0115e-05 | 0.65 | 1.8266e-05 | 23.7 | 35000 | 10.668 | 218.818 | 0.8 | 3.984e-08 | 8.8144e-06 | 6 | NA | 4672 | 2119.1818 | NA | NA | NA | NA | NA | NA | NA | NA
CFM | CFM56-2C1 | DC-8-71F/-72/-72F/-73F, DC-8-71/-73 (option) | 22000 | 97860.84 | 4980 | 22152.1356 | 0.35 | 9.8341e-06 | 0.671 | 1.8856e-05 | 24.7 | 35000 | 10.668 | 218.818 | 0.8 | 4.336e-08 | 8.5695e-06 | 6 | 1979 | 4635 | 2102.3989 | 2 | 68.3 | 1.7348 | 95.7 | 2.4308 | 72 | 1.8288 | 6.3851
CFM | CFM56-2C2 | Trident | 24000 | 106757.28 | 4980 | 22152.1356 | 0.36 | 1.0115e-05 | 0.597 | 1.6776e-05 | 26.5 | 35000 | 10.668 | 218.818 | 0.8 | 3.3562e-08 | 8.8144e-06 | 6 | 1962 | NA | NA | 2 | 68.3 | 1.7348 | 95.7 | 2.4308 | 72 | 1.8288 | 6.3851
CFM | CFM56-2C3 | DC-8-71/-71F/-72/-72F/-73/-73F (option) | NA | NA | 4980 | 22152.1356 | 0.36 | 1.0115e-05 | 0.597 | 1.6776e-05 | NA | 35000 | 10.668 | 218.818 | 0.8 | 3.3562e-08 | 8.8144e-06 | 6 | NA | 4635 | 2102.3989 | 2 | 68.3 | 1.7348 | 95.7 | 2.4308 | 72 | 1.8288 | 6.3851
CFM | CFM56-2C5 | DC-8-72, DC-8-71/-71F/-72F/-73/-73F (option) | NA | NA | 4980 | 22152.1356 | 0.36 | 1.0115e-05 | 0.597 | 1.6776e-05 | NA | 35000 | 10.668 | 218.818 | 0.8 | 3.3562e-08 | 8.8144e-06 | 6 | NA | 4635 | 2102.3989 | 2 | 68.3 | 1.7348 | 95.7 | 2.4308 | 72 | 1.8288 | 6.3851
CFM | CFM56-2C6 | DC-8-71/-71F/-72/-72F/-73/-73F (option) | NA | NA | 4980 | 22152.1356 | 0.36 | 1.0115e-05 | 0.597 | 1.6776e-05 | NA | 35000 | 10.668 | 218.818 | 0.8 | 3.3562e-08 | 8.8144e-06 | 6 | NA | 4635 | 2102.3989 | 2 | 68.3 | 1.7348 | 95.7 | 2.4308 | 72 | 1.8288 | 6.3851
CFM | CFM56-3B1 | 737-300/-300(QC)/-500, 737-400 (option) | 20000 | 88964.4 | 4650 | 20684.223 | 0.38 | 1.0677e-05 | 0.667 | 1.8743e-05 | 22.6 | 35000 | 10.668 | 218.818 | 0.8 | 3.979e-08 | 9.3041e-06 | 6 | 1981 | 4276 | 1939.5594 | 2 | 60 | 1.524 | 93.1 | 2.3647 | 63 | 1.6002 | 4.7558
CFM | CFM56-3B2 | 737-300/-300(QC)/-300F/-400 | 22000 | 97860.84 | 5040 | 22419.0288 | 0.39 | 1.0958e-05 | 0.667 | 1.8743e-05 | 24.3 | 35000 | 10.668 | 218.818 | 0.8 | 3.8758e-08 | 9.5489e-06 | 5.9 | 1981 | 4301 | 1950.8992 | 2 | 60 | 1.524 | 93.1 | 2.3647 | 63 | 1.6002 | 4.7558
CFM | CFM56-3C1 | 737-300/-300(QC)/-300F/-400/-500 | 23500 | 104533.17 | 5370 | 23886.9414 | 0.33 | 9.2721e-06 | 0.667 | 1.8743e-05 | 25.2 | 35000 | 10.668 | 218.818 | 0.8 | 4.4951e-08 | 8.0799e-06 | 6 | 1981 | 4301 | 1950.8992 | 2 | 60 | 1.524 | 93.1 | 2.3647 | 63 | 1.6002 | 4.7558
CFM | CFM56-3C3 | 737-300, 737-300(QC)/-300F/-400/-500 (option) | NA | NA | 5370 | 23886.9414 | 0.33 | 9.2721e-06 | 0.667 | 1.8743e-05 | NA | 35000 | 10.668 | 218.818 | 0.8 | 4.4951e-08 | 8.0799e-06 | 6 | 1984 | 4301 | 1950.8992 | 2 | 60 | 1.524 | 93.1 | 2.3647 | 63 | 1.6002 | 4.7558
CFM | CFM56-5A1 | A320-211/-311 | 25000 | 111205.5 | 5000 | 22241.1 | 0.33 | 9.2721e-06 | 0.596 | 1.6748e-05 | 26.5 | 35000 | 10.668 | 218.818 | 0.8 | 3.654e-08 | 8.0799e-06 | 6 | 1987 | 4995 | 2265.692 | 2 | 68.3 | 1.7348 | 95.4 | 2.4232 | 72 | 1.8288 | 6.3651
CFM | CFM56-5A3 | A320-212 | 26500 | 117877.83 | 5000 | 22241.1 | 0.33 | 9.2721e-06 | 0.596 | 1.6748e-05 | 27.8 | 35000 | 10.668 | 218.818 | 0.8 | 3.654e-08 | 8.0799e-06 | 6 | 1987 | 4995 | 2265.692 | 2 | 68.3 | 1.7348 | 95.4 | 2.4232 | 72 | 1.8288 | 6.3651
CFM | CFM56-5A4 | A319-113 | NA | NA | 5000 | 22241.1 | 0.32 | 8.9911e-06 | 0.596 | 1.6748e-05 | 24.1 | 35000 | 10.668 | 218.818 | 0.8 | 3.7572e-08 | 7.835e-06 | 6.2 | NA | 4975 | 2256.6202 | 2 | 68.3 | 1.7348 | 95.4 | 2.4232 | 72 | 1.8288 | 6.3651
CFM | CFM56-5A5 | A319-114 | 23500 | 104533.17 | 5000 | 22241.1 | 0.32 | 8.9911e-06 | 0.596 | 1.6748e-05 | 25.4 | 35000 | 10.668 | 218.818 | 0.8 | 3.7572e-08 | 7.835e-06 | 6.2 | 1987 | 4975 | 2256.6202 | 2 | 68.3 | 1.7348 | 95.4 | 2.4232 | 72 | 1.8288 | 6.3651
CFM | CFM56-5B1 | A321-111 | 30000 | 133446.6 | 5840 | 25977.6048 | 0.35 | 9.8341e-06 | 0.596 | 1.6748e-05 | 32 | 35000 | 10.668 | 218.818 | 0.8 | 3.4476e-08 | 8.5695e-06 | 5.5 | 1993 | 5250 | 2381.358 | 2 | 68.3 | 1.7348 | 102.4 | 2.601 | 72 | 1.8288 | 6.8321
CFM | CFM56-5B1/2 | A321-111 | 30000 | 133446.6 | 5840 | 25977.6048 | 0.35 | 9.8341e-06 | 0.575 | 1.6158e-05 | 32 | 35000 | 10.668 | 218.818 | 0.8 | 3.1988e-08 | 8.5695e-06 | 5.5 | 1994 | 5250 | 2381.358 | 2 | 68.3 | 1.7348 | 102.4 | 2.601 | 72 | 1.8288 | 6.8321
CFM | CFM56-5B1/2P | NA | NA | NA | 5840 | 25977.6048 | 0.35 | 9.8341e-06 | 0.575 | 1.6158e-05 | 32 | 35000 | 10.668 | 218.818 | 0.8 | 3.1988e-08 | 8.5695e-06 | 5.5 | NA | 5250 | 2381.358 | 2 | 68.3 | 1.7348 | 102.4 | 2.601 | 72 | 1.8288 | 6.8321
CFM | CFM56-5B1/P | A321-111 | 30000 | 133446.6 | 5840 | 25977.6048 | 0.35 | 9.8341e-06 | 0.575 | 1.6158e-05 | 32 | 35000 | 10.668 | 218.818 | 0.8 | 3.1988e-08 | 8.5695e-06 | 5.5 | 1996 | 5250 | 2381.358 | 2 | 68.3 | 1.7348 | 102.4 | 2.601 | 72 | 1.8288 | 6.8321
CFM | CFM56-5B2 | A321-112 | 31000 | 137894.82 | 5840 | 25977.6048 | 0.35 | 9.8341e-06 | 0.545 | 1.5315e-05 | 32.9 | 35000 | 10.668 | 218.818 | 0.8 | 2.8435e-08 | 8.5695e-06 | 5.5 | 1993 | 5250 | 2381.358 | 2 | 68.3 | 1.7348 | 102.4 | 2.601 | 72 | 1.8288 | 6.8321
CFM | CFM56-5B2/2 | NA | NA | NA | 5840 | 25977.6048 | 0.35 | 9.8341e-06 | 0.572 | 1.6074e-05 | 32.9 | 35000 | 10.668 | 218.818 | 0.8 | 3.1633e-08 | 8.5695e-06 | 5.5 | NA | 5250 | 2381.358 | 2 | 68.3 | 1.7348 | 102.4 | 2.601 | 72 | 1.8288 | 6.8321
CFM | CFM56-5B2/2P | NA | NA | NA | 5840 | 25977.6048 | 0.35 | 9.8341e-06 | 0.572 | 1.6074e-05 | 32.9 | 35000 | 10.668 | 218.818 | 0.8 | 3.1633e-08 | 8.5695e-06 | 5.4 | NA | 5250 | 2381.358 | 2 | 68.3 | 1.7348 | 102.4 | 2.601 | 72 | 1.8288 | 6.8321
CFM | CFM56-5B2/P | A321-112 | 31000 | 137894.82 | 5840 | 25977.6048 | 0.35 | 9.8341e-06 | 0.572 | 1.6074e-05 | 32.9 | 35000 | 10.668 | 218.818 | 0.8 | 3.1633e-08 | 8.5695e-06 | 5.5 | NA | 5250 | 2381.358 | 2 | 68.3 | 1.7348 | 102.4 | 2.601 | 72 | 1.8288 | 6.8321
CFM | CFM56-5B3 | A321-211 | 32000 | 142343.04 | 5840 | 25977.6048 | 0.36 | 1.0115e-05 | 0.57 | 1.6018e-05 | 33.7 | 35000 | 10.668 | 218.818 | 0.8 | 3.0364e-08 | 8.8144e-06 | 5.4 | NA | 5250 | 2381.358 | 2 | 68.3 | 1.7348 | 102.4 | 2.601 | 72 | 1.8288 | 6.8321
CFM | CFM56-5B3/2P | A321-211 | 32000 | 142343.04 | 5840 | 25977.6048 | 0.36 | 1.0115e-05 | 0.57 | 1.6018e-05 | 33.7 | 35000 | 10.668 | 218.818 | 0.8 | 3.0364e-08 | 8.8144e-06 | 5.4 | 1996 | 5250 | 2381.358 | 2 | 68.3 | 1.7348 | 102.4 | 2.601 | 72 | 1.8288 | 6.8321
CFM | CFM56-5B3/P | A321-211 | 32000 | 142343.04 | 5840 | 25977.6048 | 0.36 | 1.0115e-05 | 0.57 | 1.6018e-05 | 33.7 | 35000 | 10.668 | 218.818 | 0.8 | 3.0364e-08 | 8.8144e-06 | 5.4 | 2003 | 5250 | 2381.358 | 2 | 68.3 | 1.7348 | 102.4 | 2.601 | 72 | 1.8288 | 6.8321
CFM | CFM56-5B4 | A320-214 | 27000 | 120101.94 | 5000 | 22241.1 | 0.34 | 9.5531e-06 | 0.545 | 1.5315e-05 | 29.1 | 35000 | 10.668 | 218.818 | 0.8 | 2.9467e-08 | 8.3247e-06 | 5.7 | 1987 | 5250 | 2381.358 | 2 | 68.3 | 1.7348 | 102.4 | 2.601 | 72 | 1.8288 | 6.8321
CFM | CFM56-5B4/2 | A320-214 | 27000 | 120101.94 | 5000 | 22241.1 | 0.34 | 9.5531e-06 | 0.586 | 1.6467e-05 | 29.1 | 35000 | 10.668 | 218.818 | 0.8 | 3.4324e-08 | 8.3247e-06 | 5.7 | 1994 | 5250 | 2381.358 | 2 | 68.3 | 1.7348 | 102.4 | 2.601 | 72 | 1.8288 | 6.8321
CFM | CFM56-5B4/2P | A320-214 | 27000 | 120101.94 | 5000 | 22241.1 | 0.34 | 9.5531e-06 | 0.586 | 1.6467e-05 | 29.1 | 35000 | 10.668 | 218.818 | 0.8 | 3.4324e-08 | 8.3247e-06 | 5.7 | 1996 | 5250 | 2381.358 | 2 | 68.3 | 1.7348 | 102.4 | 2.601 | 72 | 1.8288 | 6.8321
CFM | CFM56-5B4/P | A320-214 | 27000 | 120101.94 | 5000 | 22241.1 | 0.34 | 9.5531e-06 | 0.586 | 1.6467e-05 | 29.1 | 35000 | 10.668 | 218.818 | 0.8 | 3.4324e-08 | 8.3247e-06 | 5.7 | 1996 | 5250 | 2381.358 | 2 | 68.3 | 1.7348 | 102.4 | 2.601 | 72 | 1.8288 | 6.8321
CFM | CFM56-5B5 | A319-111 | 22000 | 97860.84 | 5020 | 22330.0644 | 0.32 | 8.9911e-06 | 0.6 | 1.6861e-05 | 24.4 | 35000 | 10.668 | 218.818 | 0.8 | 3.8046e-08 | 7.835e-06 | 6 | 1996 | 5250 | 2381.358 | 2 | 68.3 | 1.7348 | 102.4 | 2.601 | 72 | 1.8288 | 6.8321
CFM | CFM56-5B5/P | A319-111 | 22000 | 97860.84 | 5020 | 22330.0644 | 0.32 | 8.9911e-06 | 0.61 | 1.7142e-05 | 24.4 | 35000 | 10.668 | 218.818 | 0.8 | 3.9231e-08 | 7.835e-06 | 6 | 1996 | 5250 | 2381.358 | 2 | 68.3 | 1.7348 | 102.4 | 2.601 | 72 | 1.8288 | 6.8321
CFM | CFM56-5B6 | A319-112 | 23500 | 104533.17 | 5020 | 22330.0644 | 0.33 | 9.2721e-06 | 0.6 | 1.6861e-05 | 25.8 | 35000 | 10.668 | 218.818 | 0.8 | 3.7014e-08 | 8.0799e-06 | 5.9 | 1996 | 5250 | 2381.358 | 2 | 68.3 | 1.7348 | 102.4 | 2.601 | 72 | 1.8288 | 6.8321
CFM | CFM56-5B6/2 | A319-112 | 23500 | 104533.17 | 5020 | 22330.0644 | 0.33 | 9.2721e-06 | 0.6 | 1.6861e-05 | 25.8 | 35000 | 10.668 | 218.818 | 0.8 | 3.7014e-08 | 8.0799e-06 | 5.9 | 1995 | 5250 | 2381.358 | 2 | 68.3 | 1.7348 | 102.4 | 2.601 | 72 | 1.8288 | 6.8321
CFM | CFM56-5B6/2P | A319-112 | 23500 | 104533.17 | 5020 | 22330.0644 | 0.33 | 9.2721e-06 | 0.6 | 1.6861e-05 | 25.8 | 35000 | 10.668 | 218.818 | 0.8 | 3.7014e-08 | 8.0799e-06 | 5.9 | 1996 | 5250 | 2381.358 | 2 | 68.3 | 1.7348 | 102.4 | 2.601 | 72 | 1.8288 | 6.8321
CFM | CFM56-5B6/P | A319-112 | 23500 | 104533.17 | 5020 | 22330.0644 | 0.33 | 9.2721e-06 | 0.6 | 1.6861e-05 | 25.8 | 35000 | 10.668 | 218.818 | 0.8 | 3.7014e-08 | 8.0799e-06 | 5.9 | 1996 | 5250 | 2381.358 | 2 | 68.3 | 1.7348 | 102.4 | 2.601 | 72 | 1.8288 | 6.8321
CFM | CFM56-5B7 | NA | 27000 | 120101.94 | 5840 | 25977.6048 | 0.34 | 9.5531e-06 | 0.58 | 1.6299e-05 | 29.1 | 35000 | 10.668 | 218.818 | 0.8 | 3.3613e-08 | 8.3247e-06 | 5.7 | 1999 | 5250 | 2381.358 | 2 | 68.3 | 1.7348 | 102.4 | 2.601 | 72 | 1.8288 | 6.8321
CFM | CFM56-5B7/P | A319-115/-115CJ/-115XCJ | 27000 | 120101.94 | 5840 | 25977.6048 | 0.34 | 9.5531e-06 | 0.59 | 1.658e-05 | 29.1 | 35000 | 10.668 | 218.818 | 0.8 | 3.4797e-08 | 8.3247e-06 | 5.9 | 1999 | 5250 | 2381.358 | 2 | 68.3 | 1.7348 | 102.4 | 2.601 | 72 | 1.8288 | 6.8321
CFM | CFM56-5B8 | A318-111 | 21600 | 96081.552 | 5020 | 22330.0644 | 0.34 | 9.5531e-06 | 0.58 | 1.6299e-05 | 26 | 35000 | 10.668 | 218.818 | 0.8 | 3.3613e-08 | 8.3247e-06 | 6 | 2002 | 5250 | 2381.358 | 2 | 68.3 | 1.7348 | 102.4 | 2.601 | 72 | 1.8288 | 6.8321
CFM | CFM56-5B9 | A318-112 | 23300 | 103643.526 | 5020 | 22330.0644 | NA | NA | NA | NA | 26 | 35000 | 10.668 | 218.818 | 0.8 | NA | NA | 5.9 | 2002 | 5250 | 2381.358 | 2 | 68.3 | 1.7348 | 102.4 | 2.601 | 72 | 1.8288 | 6.8321
CFM | CFM56-5C2 | A340-211/-311 | 31200 | 138784.464 | 6915 | 30759.4413 | 0.32 | 8.9911e-06 | 0.545 | 1.5315e-05 | 31.5 | 35000 | 10.668 | 218.818 | 0.8 | 3.1531e-08 | 7.835e-06 | 6.6 | 1991 | 5700 | 2585.4744 | 2 | 72.3 | 1.8364 | 103 | 2.6162 | 76.6 | 1.9456 | 7.7783
CFM | CFM56-5C2/4 | NA | NA | NA | 6915 | 30759.4413 | 0.32 | 8.9911e-06 | 0.545 | 1.5315e-05 | NA | 35000 | 10.668 | 218.818 | 0.8 | 3.1531e-08 | 7.835e-06 | 6.6 | 1994 | 5700 | 2585.4744 | 2 | 72.3 | 1.8364 | 103 | 2.6162 | 76.6 | 1.9456 | 7.7783
CFM | CFM56-5C2/F | NA | NA | NA | 6915 | 30759.4413 | 0.32 | 8.9911e-06 | 0.545 | 1.5315e-05 | NA | 35000 | 10.668 | 218.818 | 0.8 | 3.1531e-08 | 7.835e-06 | 6.6 | 1994 | 5700 | 2585.4744 | 2 | 72.3 | 1.8364 | 103 | 2.6162 | 76.6 | 1.9456 | 7.7783
CFM | CFM56-5C2/F4 | NA | NA | NA | 6915 | 30759.4413 | 0.32 | 8.9911e-06 | 0.545 | 1.5315e-05 | NA | 35000 | 10.668 | 218.818 | 0.8 | 3.1531e-08 | 7.835e-06 | 6.6 | 1994 | 5700 | 2585.4744 | 2 | 72.3 | 1.8364 | 103 | 2.6162 | 76.6 | 1.9456 | 7.7783
CFM | CFM56-5C2/G | NA | NA | NA | 6915 | 30759.4413 | 0.32 | 8.9911e-06 | 0.545 | 1.5315e-05 | NA | 35000 | 10.668 | 218.818 | 0.8 | 3.1531e-08 | 7.835e-06 | 6.6 | 1994 | 5700 | 2585.4744 | 2 | 72.3 | 1.8364 | 103 | 2.6162 | 76.6 | 1.9456 | 7.7783
CFM | CFM56-5C2/G4 | NA | NA | NA | 6915 | 30759.4413 | 0.32 | 8.9911e-06 | 0.545 | 1.5315e-05 | NA | 35000 | 10.668 | 218.818 | 0.8 | 3.1531e-08 | 7.835e-06 | 6.6 | 1994 | 5700 | 2585.4744 | 2 | 72.3 | 1.8364 | 103 | 2.6162 | 76.6 | 1.9456 | 7.7783
CFM | CFM56-5C3 | A340-212/-312 | 32500 | 144567.15 | 6910 | 30737.2002 | 0.32 | 8.9911e-06 | 0.545 | 1.5315e-05 | 32.6 | 35000 | 10.668 | 218.818 | 0.8 | 3.1531e-08 | 7.835e-06 | 6.5 | 1991 | 5700 | 2585.4744 | 2 | 72.3 | 1.8364 | 103 | 2.6162 | 76.6 | 1.9456 | 7.7783
CFM | CFM56-5C3/F | A340-312 | 32500 | 144567.15 | 6910 | 30737.2002 | 0.32 | 8.9911e-06 | 0.545 | 1.5315e-05 | 32.6 | 35000 | 10.668 | 218.818 | 0.82 | 3.0762e-08 | 7.835e-06 | 6.5 | 1993 | 5700 | 2585.4744 | 2 | 72.3 | 1.8364 | 103 | 2.6162 | 76.6 | 1.9456 | 7.7783
CFM | CFM56-5C3/F4 | NA | NA | NA | 6910 | 30737.2002 | 0.32 | 8.9911e-06 | 0.545 | 1.5315e-05 | NA | 35000 | 10.668 | 218.818 | 0.82 | 3.0762e-08 | 7.835e-06 | 6.3 | NA | 5700 | 2585.4744 | 2 | 72.3 | 1.8364 | 103 | 2.6162 | 76.6 | 1.9456 | 7.7783
CFM | CFM56-5C3/G | NA | NA | NA | 6910 | 30737.2002 | 0.32 | 8.9911e-06 | 0.545 | 1.5315e-05 | NA | 35000 | 10.668 | 218.818 | 0.82 | 3.0762e-08 | 7.835e-06 | 6.3 | NA | 5700 | 2585.4744 | 2 | 72.3 | 1.8364 | 103 | 2.6162 | 76.6 | 1.9456 | 7.7783
CFM | CFM56-5C3/G4 | NA | NA | NA | 6910 | 30737.2002 | 0.32 | 8.9911e-06 | 0.545 | 1.5315e-05 | NA | 35000 | 10.668 | 218.818 | 0.82 | 3.0762e-08 | 7.835e-06 | 6.3 | NA | 5700 | 2585.4744 | 2 | 72.3 | 1.8364 | 103 | 2.6162 | 76.6 | 1.9456 | 7.7783
CFM | CFM56-5C4 | A340-213/-213X/-313/-313X | 34000 | 151239.48 | 7100 | 31582.362 | 0.33 | 9.2721e-06 | 0.545 | 1.5315e-05 | 33.9 | 35000 | 10.668 | 218.818 | 0.8 | 3.0499e-08 | 8.0799e-06 | 6.4 | 1991 | 5700 | 2585.4744 | 2 | 72.3 | 1.8364 | 103 | 2.6162 | 76.6 | 1.9456 | 7.7783
CFM | CFM56-5C4/P | NA | 34000 | 151239.48 | 7100 | 31582.362 | 0.33 | 9.2721e-06 | 0.545 | 1.5315e-05 | 33.9 | 35000 | 10.668 | 218.818 | 0.8 | 3.0499e-08 | 8.0799e-06 | 6.4 | 2003 | 5700 | 2585.4744 | 2 | 72.3 | 1.8364 | 103 | 2.6162 | 76.6 | 1.9456 | 7.7783
CFM | CFM56-7B18 | 737-600 (option) | 18500 | 82292.07 | 5420 | 24109.3524 | 0.35 | 9.8341e-06 | 0.57 | 1.6018e-05 | 21.7 | 35000 | 10.668 | 218.818 | 0.8 | 3.1396e-08 | 8.5695e-06 | 5.6 | NA | 5216 | 2365.9359 | 2 | 61 | 1.5494 | 98.9 | 2.5121 | 65 | 1.651 | 5.3779
CFM | CFM56-7B20 | 737-600/-700 | 20600 | 91633.332 | 5450 | 24242.799 | 0.36 | 1.0115e-05 | 0.633 | 1.7788e-05 | 22.7 | 35000 | 10.668 | 218.818 | 0.8 | 3.7827e-08 | 8.8144e-06 | 5.6 | 1997 | 5216 | 2365.9359 | 2 | 61 | 1.5494 | 98.9 | 2.5121 | 65 | 1.651 | 5.3779
CFM | CFM56-7B20/2 | NA | NA | NA | 5450 | 24242.799 | 0.36 | 1.0115e-05 | 0.633 | 1.7788e-05 | NA | 35000 | 10.668 | 218.818 | 0.8 | 3.7827e-08 | 8.8144e-06 | 5.6 | 1997 | 5216 | 2365.9359 | 2 | 61 | 1.5494 | 98.9 | 2.5121 | 65 | 1.651 | 5.3779
CFM | CFM56-7B22 | 737-600/-700/-700BBJ/-800/-800BBJ2 | 22000 | 97860.84 | 5450 | 24242.799 | 0.36 | 1.0115e-05 | 0.61 | 1.7142e-05 | 24.6 | 35000 | 10.668 | 218.818 | 0.8 | 3.5102e-08 | 8.8144e-06 | 5.4 | NA | 5216 | 2365.9359 | 2 | 61 | 1.5494 | 98.9 | 2.5121 | 65 | 1.651 | 5.3779
CFM | CFM56-7B22/2 | NA | NA | NA | 5450 | 24242.799 | 0.36 | 1.0115e-05 | 0.61 | 1.7142e-05 | NA | 35000 | 10.668 | 218.818 | 0.8 | 3.5102e-08 | 8.8144e-06 | 5.4 | NA | 5216 | 2365.9359 | 2 | 61 | 1.5494 | 98.9 | 2.5121 | 65 | 1.651 | 5.3779
CFM | CFM56-7B22/B1 | NA | NA | NA | 5450 | 24242.799 | 0.36 | 1.0115e-05 | 0.61 | 1.7142e-05 | NA | 35000 | 10.668 | 218.818 | 0.8 | 3.5102e-08 | 8.8144e-06 | 5.4 | NA | 5216 | 2365.9359 | 2 | 61 | 1.5494 | 98.9 | 2.5121 | 65 | 1.651 | 5.3779
CFM | CFM56-7B24 | 737-700/-800/-900, 737-700BBJ/-800BBJ2 (option) | 24000 | 106757.28 | 5480 | 24376.2456 | 0.37 | 1.0396e-05 | 0.627 | 1.7619e-05 | 26 | 35000 | 10.668 | 218.818 | 0.8 | 3.6084e-08 | 9.0592e-06 | 5.3 | 1997 | 5216 | 2365.9359 | 2 | 61 | 1.5494 | 98.9 | 2.5121 | 65 | 1.651 | 5.3779
CFM | CFM56-7B24/2 | NA | NA | NA | 5480 | 24376.2456 | 0.37 | 1.0396e-05 | 0.627 | 1.7619e-05 | NA | 35000 | 10.668 | 218.818 | 0.8 | 3.6084e-08 | 9.0592e-06 | 5.3 | NA | 5216 | 2365.9359 | 2 | 61 | 1.5494 | 98.9 | 2.5121 | 65 | 1.651 | 5.3779
CFM | CFM56-7B24/B1 | NA | NA | NA | 5480 | 24376.2456 | 0.37 | 1.0396e-05 | 0.627 | 1.7619e-05 | NA | 35000 | 10.668 | 218.818 | 0.8 | 3.6084e-08 | 9.0592e-06 | 5.3 | NA | 5216 | 2365.9359 | 2 | 61 | 1.5494 | 98.9 | 2.5121 | 65 | 1.651 | 5.3779
CFM | CFM56-7B26 | 737-700/-700BBJ/-800/-800BBJ2/-900 | 26400 | 117433.008 | 5480 | 24376.2456 | 0.38 | 1.0677e-05 | 0.6 | 1.6861e-05 | 27.9 | 35000 | 10.668 | 218.818 | 0.8 | 3.1854e-08 | 9.3041e-06 | 5.1 | NA | 5216 | 2365.9359 | 2 | 61 | 1.5494 | 98.9 | 2.5121 | 65 | 1.651 | 5.3779
CFM | CFM56-7B26/2 | NA | NA | NA | 5480 | 24376.2456 | 0.38 | 1.0677e-05 | 0.6 | 1.6861e-05 | NA | 35000 | 10.668 | 218.818 | 0.8 | 3.1854e-08 | 9.3041e-06 | 5.1 | NA | 5216 | 2365.9359 | 2 | 61 | 1.5494 | 98.9 | 2.5121 | 65 | 1.651 | 5.3779
CFM | CFM56-7B26/B1 | NA | NA | NA | 5480 | 24376.2456 | 0.38 | 1.0677e-05 | 0.6 | 1.6861e-05 | NA | 35000 | 10.668 | 218.818 | 0.8 | 3.1854e-08 | 9.3041e-06 | 5.1 | NA | 5216 | 2365.9359 | 2 | 61 | 1.5494 | 98.9 | 2.5121 | 65 | 1.651 | 5.3779
CFM | CFM56-7B27 | 737-600/-800, 737-700/-900 (option) | 27300 | 121436.406 | 5480 | 24376.2456 | 0.38 | 1.0677e-05 | 0.6 | 1.6861e-05 | 28.9 | 35000 | 10.668 | 218.818 | 0.8 | 3.1854e-08 | 9.3041e-06 | 5.1 | 1996 | 5216 | 2365.9359 | 2 | 61 | 1.5494 | 98.9 | 2.5121 | 65 | 1.651 | 5.3779
CFM | CFM56-7B27/2 | NA | NA | NA | 5480 | 24376.2456 | 0.38 | 1.0677e-05 | 0.6 | 1.6861e-05 | NA | 35000 | 10.668 | 218.818 | 0.8 | 3.1854e-08 | 9.3041e-06 | 5.3 | NA | 5216 | 2365.9359 | 2 | 61 | 1.5494 | 98.9 | 2.5121 | 65 | 1.651 | 5.3779
CFM | CFM56-7B27/B1 | NA | NA | NA | 5480 | 24376.2456 | 0.38 | 1.0677e-05 | 0.6 | 1.6861e-05 | NA | 35000 | 10.668 | 218.818 | 0.8 | 3.1854e-08 | 9.3041e-06 | 5.3 | NA | 5216 | 2365.9359 | 2 | 61 | 1.5494 | 98.9 | 2.5121 | 65 | 1.651 | 5.3779
CFM | CFM56-7B27/B3 | NA | NA | NA | 5480 | 24376.2456 | 0.38 | 1.0677e-05 | 0.6 | 1.6861e-05 | NA | 35000 | 10.668 | 218.818 | 0.8 | 3.1854e-08 | 9.3041e-06 | 5.3 | NA | 5216 | 2365.9359 | 2 | 61 | 1.5494 | 98.9 | 2.5121 | 65 | 1.651 | 5.3779
CFM | CFM56-9 | A316/A317 (A31X), BRJ-X, AE-100, N-2130 (not produced) | 20000 | 88964.4 | 5480 | 24376.2456 | 0.38 | 1.0677e-05 | 0.6 | 1.6861e-05 | 32.2 | 35000 | 10.668 | 218.818 | 0.8 | 3.1854e-08 | 9.3041e-06 | 5.08 | NA | 4252 | 1928.6732 | 2 | NA | NA | 91.7 | 2.3292 | 56 | 1.4224 | 3.7011
GE | CJ610-1 | Learjet 23, HFB 320, 1121A Commdore | 2850 | 12677.427 | NA | NA | 0.99 | 2.7816e-05 | NA | NA | NA | NA | NA | NA | NA | NA | NA | NA | NA | 399 | 180.9832 | 1 | NA | NA | 51.1 | 1.2979 | 17.7 | 0.44958 | 0.20604
GE | CJ610-4 | Learjet 23/24 | 2850 | 12677.427 | NA | NA | 0.99 | 2.7816e-05 | NA | NA | NA | NA | NA | NA | NA | NA | NA | NA | NA | 389 | 176.4473 | 1 | NA | NA | 45.4 | 1.1532 | 17.7 | 0.44958 | 0.18306
GE | CJ610-5 | HFB 320, 1121B/1122 Commodore | 2950 | 13122.249 | NA | NA | 0.98 | 2.7535e-05 | NA | NA | 6.8 | NA | NA | NA | NA | NA | NA | NA | NA | 402 | 182.344 | 1 | NA | NA | 51.1 | 1.2979 | 17.7 | 0.44958 | 0.20604
GE | CJ610-6 | Learjet 24B/D, Learjet 24C (not produced) | 2950 | 13122.249 | NA | NA | 0.98 | 2.7535e-05 | NA | NA | 6.8 | NA | NA | NA | NA | NA | NA | NA | NA | 392 | 177.8081 | 1 | NA | NA | 45.4 | 1.1532 | 17.7 | 0.44958 | 0.18306
GE | CJ610-8 | HFB 320 | 2950 | 13122.249 | NA | NA | NA | NA | NA | NA | NA | NA | NA | NA | NA | NA | NA | NA | NA | 407 | 184.6119 | 1 | NA | NA | 45.4 | 1.1532 | 17.7 | 0.44958 | 0.18306
GE | CJ610-8A | Learjet 24E/F/25B/25C/25D/28/29 | 2950 | 13122.249 | NA | NA | NA | NA | NA | NA | NA | NA | NA | NA | NA | NA | NA | NA | NA | 407 | 184.6119 | 1 | NA | NA | 45.4 | 1.1532 | 17.7 | 0.44958 | 0.18306
GE | CJ610-9 | HFB 320, 1123 Commodore | 3100 | 13789.482 | NA | NA | 1 | 2.8097e-05 | NA | NA | 6.8 | NA | NA | NA | NA | NA | NA | NA | NA | 417 | 189.1479 | 1 | NA | NA | 51.1 | 1.2979 | 17.7 | 0.44958 | 0.20604
GE | CJ805-21 | Caravelle 7/10A | 14997 | 66709.9553 | 2867 | 12753.0467 | 0.56 | 1.5735e-05 | 0.76 | 2.1357e-05 | 12 | 36090 | 11.0002 | 216.6585 | 0.8 | 3.2676e-08 | 1.3643e-05 | 1.5 | 1960 | 3704 | 1680.1048 | 2 | NA | NA | NA | NA | NA | NA | NA
GE | CJ805-23B | Convair CV-990/-990A | 16100 | 71616.342 | NA | NA | 0.53 | 1.4892e-05 | NA | NA | 13 | NA | NA | NA | NA | NA | NA | NA | NA | NA | NA | 2 | NA | NA | NA | NA | NA | NA | NA
GE | CJ805-3 | Convair CV-880 | 11200 | 49820.064 | NA | NA | NA | NA | NA | NA | NA | NA | NA | NA | NA | NA | NA | NA | NA | NA | NA | 2 | NA | NA | NA | NA | NA | NA | NA
GE | CJ805-3A | Convair CV-880 | 11200 | 49820.064 | NA | NA | NA | NA | NA | NA | NA | NA | NA | NA | NA | NA | NA | NA | NA | NA | NA | 2 | NA | NA | NA | NA | NA | NA | NA
GE | CJ805-3B | Convair CV-880 | 11650 | 51821.763 | NA | NA | NA | NA | NA | NA | NA | NA | NA | NA | NA | NA | NA | NA | NA | NA | NA | 2 | NA | NA | NA | NA | NA | NA | NA
Rolls-Royce | Conway RCo.12 Mk.508 | 707-420/-420F | 17500 | 77843.85 | 4625 | 20573.0175 | 0.726 | 2.0399e-05 | 0.822 | 2.3099e-05 | 14.1 | 36000 | 10.9728 | 216.8368 | 0.83 | 2.2057e-08 | 1.7695e-05 | 0.3 | 1957 | 4540 | 2059.3077 | 2 | NA | NA | 132.4 | 3.363 | 42 | 1.0668 | 3.0059
Rolls-Royce | Conway RCo.12 Mk.508A | 707-420 | 18000 | 80067.96 | 4625 | 20573.0175 | 0.735 | 2.0652e-05 | 0.822 | 2.3099e-05 | 14 | 36000 | 10.9728 | 216.8368 | 0.83 | 2.1161e-08 | 1.7914e-05 | 0.3 | 1957 | 4540 | 2059.3077 | 2 | NA | NA | 132.4 | 3.363 | 42 | 1.0668 | 3.0059
Rolls-Royce | Conway RCo.12 Mk.509 | DC-8-41/-42/-43/-43F | 17500 | 77843.85 | 4625 | 20573.0175 | 0.735 | 2.0652e-05 | 0.822 | 2.3099e-05 | 14.1 | 36000 | 10.9728 | 216.8368 | 0.83 | 2.1161e-08 | 1.7914e-05 | 0.3 | 1960 | 4540 | 2059.3077 | 2 | NA | NA | 132.4 | 3.363 | 42 | 1.0668 | 3.0059
Rolls-Royce | Conway RCo.12 Mk.509A | DC-8-41/-42/-43/-43F | 18000 | 80067.96 | 4625 | 20573.0175 | 0.735 | 2.0652e-05 | 0.822 | 2.3099e-05 | 14 | 36000 | 10.9728 | 216.8368 | 0.83 | 2.1161e-08 | 1.7914e-05 | 0.3 | 1960 | 4540 | 2059.3077 | 2 | NA | NA | 132.4 | 3.363 | 42 | 1.0668 | 3.0059
Rolls-Royce | Conway RCo.42 Mk.540 | VC,10 Type 1101/1102/1103/1109 | 20370 | 90610.2414 | 5250 | 23353.155 | 0.656 | 1.8432e-05 | 0.84 | 2.3605e-05 | 14.8 | 36000 | 10.9728 | 216.8368 | 0.83 | 3.1085e-08 | 1.5989e-05 | 0.6 | 1962 | 5000 | 2267.96 | 2 | NA | NA | 154 | 3.9116 | 50 | 1.27 | 4.9551
Rolls-Royce | Conway RCo.43D Mk.550B | Super VC,10 Type 1151/1154 | 21800 | 96971.196 | 5345 | 23775.7359 | 0.59 | 1.6577e-05 | 0.819 | 2.3015e-05 | 15.8 | 36000 | 10.9728 | 216.8368 | 0.83 | 3.5242e-08 | 1.438e-05 | 0.6 | 1965 | 5100 | 2313.3192 | 2 | NA | NA | 154 | 3.9116 | 50 | 1.27 | 4.9551
Perm Aviadvigatel | D-100 | NA | 42000 | 186825.24 | NA | NA | NA | NA | NA | NA | 35 | NA | NA | NA | NA | NA | NA | 8 | NA | NA | NA | 2 | NA | NA | NA | NA | NA | NA | NA
Perm Aviadvigatel | D-110 | NA | 44090 | 196122.0198 | NA | NA | NA | NA | NA | NA | 31 | NA | NA | NA | NA | NA | NA | 3 | NA | NA | NA | 2 | NA | NA | NA | NA | NA | NA | NA
Perm Aviadvigatel | D-120 | NA | NA | NA | NA | NA | NA | NA | NA | NA | NA | NA | NA | NA | NA | NA | NA | 5 | NA | NA | NA | 2 | NA | NA | NA | NA | NA | NA | NA
Instytut Lotnictwa | D-18A | NA | 3968 | 17650.537 | NA | NA | 0.74 | 2.0792e-05 | NA | NA | 8 | NA | NA | NA | NA | NA | NA | 0.7 | NA | 838 | 380.1101 | 2 | NA | NA | 76.4 | 1.9406 | 35.4 | 0.89916 | 1.2322
Lotarev (Motor Sich) | D-18T | An-124-100 'Condor', An-225 'Mriya' | 51660 | 229795.0452 | 10716 | 47667.1255 | 0.36 | 1.0115e-05 | 0.57 | 1.6018e-05 | 25 | 36100 | 11.0033 | 216.6387 | 0.75 | 3.275e-08 | 8.7704e-06 | 5.6 | 1982 | 9040 | 4100.4717 | 3 | 91.7 | 2.3292 | 212.6 | 5.4 | 115.6 | 2.9362 | 36.5654
Lotarev (Motor Sich) | D-18T-1 | An-218-100 | 48148 | 214172.8966 | 11596 | 51581.5591 | 0.36 | 1.0115e-05 | 0.615 | 1.7282e-05 | NA | 36100 | 11.0033 | 216.6387 | 0.8 | 3.606e-08 | 8.7704e-06 | 5.6 | 1982 | 9040 | 4100.4717 | 3 | 91.7 | 2.3292 | 212.6 | 5.4 | 115.6 | 2.9362 | 36.5654
Lotarev (Motor Sich) | D-18T-3 | An-124-100M (proposed) | 51660 | 229795.0452 | NA | NA | NA | NA | NA | NA | NA | NA | NA | NA | NA | NA | NA | 5.6 | 1982 | 9040 | 4100.4717 | 3 | 91.7 | 2.3292 | 212.6 | 5.4 | 115.6 | 2.9362 | 36.5654
Lotarev (Progress) | D-18TM | An-218 (proposed) | 55777 | 248108.3669 | NA | NA | NA | NA | NA | NA | NA | NA | NA | NA | NA | NA | NA | 5.5 | NA | 10470 | 4749.1082 | 3 | NA | NA | 224.5 | 5.7023 | 117.6 | 2.987 | 39.9597
Lotarev (Progress) | D-18TR | An-218-200/-300 (proposed) | 60627 | 269682.2339 | NA | NA | NA | NA | NA | NA | NA | NA | NA | NA | NA | NA | NA | NA | NA | 10470 | 4749.1082 | 3 | NA | NA | 224.5 | 5.7023 | 117.6 | 2.987 | 39.9597
Solovyev | D-20 | NA | 11905 | 52956.0591 | 2426 | 10791.3817 | 0.62 | 1.742e-05 | 0.78 | 2.1919e-05 | NA | 32808 | 9.9999 | 223.1608 | 0.82 | 2.6831e-08 | 1.533e-05 | 1 | 1960 | 3236 | 1467.8237 | 2 | NA | NA | NA | NA | NA | NA | NA
Solovyev | D-20P | Tu-124K/K2/V | 11905 | 52956.0591 | 2426 | 10791.3817 | 0.62 | 1.742e-05 | 0.78 | 2.1919e-05 | 13.6 | 32808 | 9.9999 | 223.1608 | 0.8 | 2.7502e-08 | 1.533e-05 | 1 | 1960 | 3236 | 1467.8237 | 2 | NA | NA | 130 | 3.302 | 38.3 | 0.97282 | 2.4543
Perm Aviadvigatel | D-21A1 | S-21 | 11750 | 52266.585 | NA | NA | NA | NA | NA | NA | 20.2 | NA | NA | NA | NA | NA | NA | 0.83 | NA | 4630 | 2100.131 | 2 | NA | NA | NA | NA | NA | NA | NA
Solovyev | D-30-1 | Tu-134/-134K/-134LK | 14990 | 66678.8178 | NA | NA | 0.6 | 1.6858e-05 | NA | NA | 18.6 | NA | NA | NA | NA | NA | NA | 1 | 1963 | 3420 | 1551.2846 | 2 | NA | NA | 156.8 | 3.9827 | 41.3 | 1.049 | 3.4422
Solovyev | D-30-2 | Tu-134A/AK/AN/B/B-1 | 14990 | 66678.8178 | NA | NA | NA | NA | NA | NA | NA | NA | NA | NA | NA | NA | NA | 1 | NA | NA | NA | 2 | NA | NA | NA | NA | NA | NA | NA
Solovyev | D-30-3 | Tu-134A-3/B-3/BW | 14990 | 66678.8178 | NA | NA | 0.608 | 1.7083e-05 | NA | NA | 17.7 | NA | NA | NA | NA | NA | NA | 1 | 1963 | 3420 | 1551.2846 | 2 | NA | NA | 156.8 | 3.9827 | 41.3 | 1.049 | 3.4422
Solovyev (Perm Aviadvigatel) | D-30K | Tu-154M | 25362 | 112815.7556 | 6065 | 26978.4543 | 0.481 | 1.3515e-05 | 0.781 | 2.1947e-05 | 20 | 36090 | 11.0002 | 216.6585 | 0.8 | 4.333e-08 | 1.1719e-05 | 2.3 | 1982 | 4740 | 2150.0261 | 2 | NA | NA | NA | NA | NA | NA | NA
Solovyev | D-30KP | Il-76T | 26460 | 117699.9012 | NA | NA | 0.481 | 1.3515e-05 | NA | NA | 18.4 | NA | NA | NA | NA | NA | NA | 2.42 | NA | NA | NA | 2 | NA | NA | NA | NA | NA | NA | NA
Solovyev | D-30KP-2 | Il-76TD/MDP/LL | 26460 | 117699.9012 | NA | NA | NA | NA | NA | NA | NA | NA | NA | NA | NA | NA | NA | 2.42 | NA | NA | NA | 2 | NA | NA | NA | NA | NA | NA | NA
Solovyev | D-30KPV | A-40 | 26460 | 117699.9012 | NA | NA | NA | NA | NA | NA | NA | NA | NA | NA | NA | NA | NA | NA | NA | NA | NA | 2 | NA | NA | 224 | 5.6896 | 61.4 | 1.5596 | 10.8687
Solovyev (Perm Aviadvigatel) | D-30KU | Il-62M (Il-62-200) | 24250 | 107869.335 | 6063 | 26969.5579 | 0.495 | 1.3908e-05 | 0.7 | 1.9671e-05 | 17.4 | 36090 | 11.0002 | 216.6585 | 0.8 | 3.2242e-08 | 1.206e-05 | 2.35 | 1982 | 5880 | 2667.121 | 2 | NA | NA | NA | NA | NA | NA | NA
Solovyev (Perm Aviadvigatel) | D-30KU-2 | Il-62M (Il-62-200) | 23850 | 106090.047 | 6063 | 26969.5579 | 0.495 | 1.3908e-05 | 0.7 | 1.9671e-05 | NA | 36090 | 11.0002 | 216.6585 | 0.8 | 3.2242e-08 | 1.206e-05 | 2.35 | 1982 | 5110 | 2317.8551 | 2 | NA | NA | NA | NA | NA | NA | NA
Solovyev (Perm Aviadvigatel) | D-30KU-90 | NA | 26455 | 117677.6601 | 6063 | 26969.5579 | 0.495 | 1.3908e-05 | 0.7 | 1.9671e-05 | NA | 36090 | 11.0002 | 216.6585 | 0.8 | 3.2242e-08 | 1.206e-05 | 2.44 | 1982 | 5290 | 2399.5017 | 2 | NA | NA | 224.4 | 5.6998 | 61.4 | 1.5596 | 10.8881
Solovyev (Perm Aviadvigatel) | D-30U-154 | Tu-154M | 14990 | 66678.8178 | NA | NA | 0.6 | 1.6858e-05 | NA | NA | 18.6 | NA | NA | NA | NA | NA | NA | 1 | 1968 | 3420 | 1551.2846 | 2 | NA | NA | 156.8 | 3.9827 | 41.3 | 1.049 | 3.4422
Progress | D-36-1 | An-74 | 14330 | 63742.9926 | 3527 | 15688.8719 | 0.36 | 1.0115e-05 | 0.65 | 1.8266e-05 | 18.7 | 26250 | 8.001 | 236.1535 | 0.75 | 3.9425e-08 | 9.1569e-06 | 6.3 | 1993 | 2450 | 1111.3004 | 3 | NA | NA | 136.6 | 3.4696 | 54.1 | 1.3741 | 5.1456
Progress | D-36-1A | An-74 | NA | NA | NA | NA | NA | NA | NA | NA | 18.7 | NA | NA | NA | NA | NA | NA | 6.3 | NA | 2450 | 1111.3004 | 3 | NA | NA | 136.6 | 3.4696 | 54.1 | 1.3741 | 5.1456
Progress | D-36-2A | An-74, An-74D-200 | NA | NA | NA | NA | NA | NA | NA | NA | NA | NA | NA | NA | NA | NA | NA | 6.3 | NA | 2450 | 1111.3004 | 3 | NA | NA | 136.6 | 3.4696 | 54.1 | 1.3741 | 5.1456
Progress | D-36-3A | An-74-200, An-74T-100/-200A, An-74TK-100/200, An-74D-200, An-74VIP | 14330 | 63742.9926 | NA | NA | 0.36 | 1.0115e-05 | NA | NA | NA | NA | NA | NA | NA | NA | NA | 6.3 | NA | 2450 | 1111.3004 | 3 | NA | NA | 136.6 | 3.4696 | 54.1 | 1.3741 | 5.1456
Progress | D-36-4A | AN-74T-300, An-74TK-300 | 14330 | 63742.9926 | NA | NA | NA | NA | NA | NA | NA | NA | NA | NA | NA | NA | NA | 6.3 | NA | 2450 | 1111.3004 | 3 | NA | NA | 136.6 | 3.4696 | 54.1 | 1.3741 | 5.1456
Progress | D-36-5A | An-148 (proposed engine) | NA | NA | NA | NA | NA | NA | NA | NA | NA | NA | NA | NA | NA | NA | NA | 6.3 | NA | 2450 | 1111.3004 | 3 | NA | NA | 136.6 | 3.4696 | 54.1 | 1.3741 | 5.1456
Progress | D-436-148 | An-148 | NA | NA | NA | NA | NA | NA | NA | NA | NA | NA | NA | NA | NA | NA | NA | NA | NA | NA | NA | NA | NA | NA | NA | NA | NA | NA | NA
Progress | D-436K | (see military turbofan specifications) | 16535 | 73551.3177 | NA | NA | NA | NA | NA | NA | 21 | NA | NA | NA | NA | NA | NA | 6.2 | NA | NA | NA | NA | NA | NA | NA | NA | NA | NA | NA
Progress | D-436T1 | Tu-334-100 | 16865 | 75019.2303 | 3307 | 14710.2635 | 0.37 | 1.0396e-05 | 0.611 | 1.717e-05 | 25.2 | 36090 | 11.0002 | 216.6585 | 0.75 | 3.6852e-08 | 9.0144e-06 | 4.95 | 1996 | 3200 | 1451.4944 | 3 | 54.1 | 1.3741 | NA | NA | NA | NA | NA
Progress | D-436T1-134 | Tu-134M (proposed) | NA | NA | 3307 | 14710.2635 | NA | NA | 0.611 | 1.717e-05 | NA | 36090 | 11.0002 | 216.6585 | 0.75 | NA | NA | 4.95 | 1996 | 3200 | 1451.4944 | 3 | 54.1 | 1.3741 | NA | NA | NA | NA | NA
Progress | D-436T2 | Tu-334-100D, Tu-354 (Tu-334-200) | 18078 | 80414.9212 | NA | NA | NA | NA | NA | NA | 26.2 | NA | NA | NA | NA | NA | NA | 4.9 | NA | 3200 | 1451.4944 | 3 | 54.1 | 1.3741 | NA | NA | NA | NA | NA
Progress | D-436TM | Yak-42-200 (Yak-42M) (proposed) | 16865 | 75019.2303 | NA | NA | NA | NA | NA | NA | 25.2 | NA | NA | NA | NA | NA | NA | 4.95 | NA | 3200 | 1451.4944 | 3 | NA | NA | NA | NA | NA | NA | NA
Progress | D-436TP | Be-200 | 16535 | 73551.3177 | NA | NA | NA | NA | NA | NA | NA | NA | NA | NA | NA | NA | NA | NA | NA | NA | NA | NA | NA | NA | NA | NA | NA | NA | NA
Rolls-Royce | Derwent RB.37 5/17 | C-102 Jetliner | 3600 | 16013.592 | NA | NA | NA | NA | NA | NA | 4 | NA | NA | NA | NA | NA | NA | NA | NA | NA | NA | 1 | NA | NA | NA | NA | NA | NA | NA
Williams | EJ22-1 | Eclipse 500 (candidate engine) | 700 | 3113.754 | NA | NA | 0.46 | 1.2925e-05 | NA | NA | NA | NA | NA | NA | NA | NA | NA | 6.43 | 2000 | 85 | 38.5553 | 2 | NA | NA | 41 | 1.0414 | 14.5 | 0.3683 | 0.11095
Williams | FJ22-1 | (see EJ22-1) | NA | NA | NA | NA | NA | NA | NA | NA | NA | NA | NA | NA | NA | NA | NA | NA | NA | NA | NA | NA | NA | NA | NA | NA | NA | NA | NA
Williams | FJ33-1 | Aerostar, Century Jet, FJ-100, Leopard Six | 1200 | 5337.864 | NA | NA | 0.41 | 1.152e-05 | NA | NA | NA | NA | NA | NA | NA | NA | NA | 7.93 | 1988 | 300 | 136.0776 | 2 | NA | NA | 47.9 | 1.2167 | 19 | 0.4826 | 0.22255
Williams | FJ33-4 | S-26 Safire, Javelin Mk,10, D-Jet | 1200 | 5337.864 | NA | NA | 0.41 | 1.152e-05 | NA | NA | NA | NA | NA | NA | NA | NA | NA | 7.93 | 2005 | 300 | 136.0776 | 2 | NA | NA | 47.9 | 1.2167 | 19 | 0.4826 | 0.22255
Williams/Rolls-Royce | FJ44-1A | Citation CJ1, SigmaJet, MagnaJet | 1900 | 8451.618 | 600 | 2668.932 | 0.456 | 1.2812e-05 | 0.749 | 2.1048e-05 | 12.8 | 30000 | 9.144 | 228.724 | 0.7 | 4.5391e-08 | 1.1415e-05 | 3.28 | 1991 | 445 | 201.8484 | 2 | 20.9 | 0.53086 | 41.9 | 1.0643 | NA | NA | NA
Williams/Rolls-Royce | FJ44-1AP | Citation CJ1+ | 1965 | 8740.7523 | 600 | 2668.932 | 0.456 | 1.2812e-05 | 0.749 | 2.1048e-05 | NA | 30000 | 9.144 | 228.724 | 0.7 | 4.5391e-08 | 1.1415e-05 | 3.28 | 1992 | 460 | 208.6523 | 2 | 20.7 | 0.52578 | 41.4 | 1.0516 | NA | NA | NA
Williams/Rolls-Royce | FJ44-1C | SK60 | 1500 | 6672.33 | 600 | 2668.932 | 0.46 | 1.2925e-05 | 0.749 | 2.1048e-05 | 10.3 | 30000 | 9.144 | 228.724 | 0.7 | 4.4919e-08 | 1.1515e-05 | 3.4 | 1963 | 447 | 202.7556 | 2 | NA | NA | 41.9 | 1.0643 | NA | NA | NA
Williams/Rolls-Royce | FJ44-2A | Premier 1, SJ30-2, Citation Eagle II, NauticAir 450 | 2300 | 10230.906 | 600 | 2668.932 | 0.456 | 1.2812e-05 | 0.749 | 2.1048e-05 | NA | 30000 | 9.144 | 228.724 | 0.7 | 4.5391e-08 | 1.1415e-05 | 3.28 | 1992 | 447 | 202.7556 | 2 | NA | NA | 47.2 | 1.1989 | NA | NA | NA
Williams/Rolls-Royce | FJ44-2C | Citation CJ2, Spirit Wing Learjet 25D | 2400 | 10675.728 | 600 | 2668.932 | 0.46 | 1.2925e-05 | 0.749 | 2.1048e-05 | NA | 30000 | 9.144 | 228.724 | 0.7 | 4.4919e-08 | 1.1515e-05 | 3.4 | 1992 | 447 | 202.7556 | 2 | NA | NA | 47.2 | 1.1989 | NA | NA | NA
Williams/Rolls-Royce | FJ44-3A | Citation CJ2+, CJ3 | 2819 | 12539.5322 | 600 | 2668.932 | 0.456 | 1.2812e-05 | 0.749 | 2.1048e-05 | NA | 30000 | 9.144 | 228.724 | 0.7 | 4.5391e-08 | 1.1415e-05 | 3.28 | 1992 | 447 | 202.7556 | NA | NA | NA | NA | NA | NA | NA | NA
Williams | FJX-1 | V-Jet II | 540 | 2402.0388 | NA | NA | NA | NA | NA | NA | NA | NA | NA | NA | NA | NA | NA | NA | NA | NA | NA | 2 | NA | NA | NA | NA | NA | NA | NA
Williams | FJX-2 | V-Jet II, Eclipse 500 (candidate engine) | 700 | 3113.754 | NA | NA | NA | NA | NA | NA | NA | NA | NA | NA | NA | NA | NA | NA | NA | 85 | 38.5553 | 2 | NA | NA | 41 | 1.0414 | 14.5 | 0.3683 | 0.11095
GE | GE1 | Technology demonstrator | 5000 | 22241.1 | NA | NA | 0.7 | 1.9668e-05 | NA | NA | 44 | NA | NA | NA | NA | NA | NA | 8 | NA | NA | NA | 1 | NA | NA | NA | NA | NA | NA | NA
GE | GE39 | Technology demonstrator | NA | NA | NA | NA | NA | NA | NA | NA | NA | NA | NA | NA | NA | NA | NA | NA | NA | NA | NA | 2 | NA | NA | NA | NA | NA | NA | NA
GE | GE4/J5P | B-2707-200/-300 (not produced) | 51500 | 229083.33 | NA | NA | 1.04 | 2.9221e-05 | NA | NA | 12.5 | NA | NA | NA | NA | NA | NA | 8 | NA | 11300 | 5125.5896 | 1 | NA | NA | 308 | 7.8232 | 89.5 | 2.2733 | 31.7532
GE | GE90-110B1 | 777-200LR, 777-300ER (option), 777-200F (proposed) | 109999 | 489299.7518 | NA | NA | NA | NA | NA | NA | NA | NA | NA | NA | NA | NA | NA | 8.3 | NA | NA | NA | 2 | 123 | 3.1242 | 192.8 | 4.8971 | 134 | 3.4036 | 44.5562
GE | GE90-113B | NA | NA | NA | NA | NA | NA | NA | NA | NA | NA | NA | NA | NA | NA | NA | NA | 8.3 | NA | NA | NA | 2 | 123 | 3.1242 | 192.8 | 4.8971 | 134 | 3.4036 | 44.5562
GE | GE90-115B | 777-300ER, 777-200LR (option) | 114999 | 511540.8518 | NA | NA | NA | NA | NA | NA | 42 | NA | NA | NA | NA | NA | NA | 8.3 | NA | 18260 | 8282.5899 | 2 | 123 | 3.1242 | 192.8 | 4.8971 | 134 | 3.4036 | 44.5562
GE | GE90-76B | 777-200 | 76400 | 339844.008 | 17500 | 77843.85 | 0.33 | 9.2721e-06 | 0.545 | 1.5315e-05 | 39.3 | 35000 | 10.668 | 218.818 | 0.83 | 2.9397e-08 | 8.0799e-06 | 8.4 | 1994 | 15600 | 7076.0352 | 2 | 123 | 3.1242 | 192.8 | 4.8971 | 134 | 3.4036 | 44.5562
GE | GE90-85B | 777-200/-200ER | 84700 | 376764.234 | 17500 | 77843.85 | 0.324 | 9.1035e-06 | 0.52 | 1.4613e-05 | 39.3 | 35000 | 10.668 | 218.818 | 0.83 | 2.7139e-08 | 7.933e-06 | 8.4 | 1995 | 15600 | 7076.0352 | 2 | 123 | 3.1242 | 192.8 | 4.8971 | 134 | 3.4036 | 44.5562
GE | GE90-90B | 777-200ER, 777-200 (option) | 90000 | 400339.8 | NA | NA | NA | NA | NA | NA | 40 | NA | NA | NA | NA | NA | NA | 8.4 | NA | 15600 | 7076.0352 | 2 | 123 | 3.1242 | 192.8 | 4.8971 | 134 | 3.4036 | 44.5562
GE | GE90-92B | 777-200ER, 777-200 (option) | 91999 | 409231.7918 | NA | NA | NA | NA | NA | NA | 40 | NA | NA | NA | NA | NA | NA | 8.3 | NA | 15600 | 7076.0352 | 2 | 123 | 3.1242 | 192.8 | 4.8971 | 134 | 3.4036 | 44.5562
GE | GE90-94B | 777-200/-200ER/-300 | 93699 | 416793.7658 | NA | NA | NA | NA | NA | NA | 40 | NA | NA | NA | NA | NA | NA | 8.3 | NA | 16644 | 7549.5852 | 2 | 123 | 3.1242 | 192.8 | 4.8971 | 134 | 3.4036 | 44.5562
GE | Genx-2B67B | 787-3/-8/-9, A350-800/-900 | 66993 | 297999.6025 | 58500 | 260220.87 | 0.49 | 1.3768e-05 | 0.53 | 1.4894e-05 | 45 | 42653 | 13.0006 | 216.65 | 0.85 | 1.1785e-08 | 1.1938e-05 | 8.6 | 2011 | 12397 | 5623.18 | NA | NA | NA | NA | NA | NA | NA | NA
de Havilland | Ghost 50 Mk.1 | Comet 1 | 5000 | 22241.1 | NA | NA | NA | NA | NA | NA | NA | NA | NA | NA | NA | NA | NA | NA | NA | NA | NA | NA | NA | NA | NA | NA | NA | NA | NA
de Havilland | Ghost 50 Mk.2 | Comet 1A | 5020 | 22330.0644 | NA | NA | NA | NA | NA | NA | NA | NA | NA | NA | NA | NA | NA | NA | NA | NA | NA | NA | NA | NA | NA | NA | NA | NA | NA
Engine Alliance | GP7168 | 747-500X/-600X (not produced) | 68000 | 302478.96 | NA | NA | NA | NA | NA | NA | 42.3 | 35000 | 10.668 | 218.818 | 0.85 | NA | NA | 7 | NA | 11500 | 5216.308 | 2 | NA | NA | 169 | 4.2926 | 99 | 2.5146 | 21.3181
Engine Alliance | GP7172 | 767-400ERX, (not produced) | 71000 | 315823.62 | NA | NA | NA | NA | NA | NA | 43.9 | 35000 | 10.668 | 218.818 | 0.85 | NA | NA | 8.7 | NA | NA | NA | 2 | NA | NA | NA | NA | NA | NA | NA
Engine Alliance | GP7268 | NA | 68000 | 302478.96 | NA | NA | NA | NA | NA | NA | 46 | 35000 | 10.668 | 218.818 | 0.85 | NA | NA | 8 | NA | NA | NA | 2 | NA | NA | NA | NA | NA | NA | NA
Engine Alliance | GP7270 | A380-861 | 70000 | 311375.4 | 12633 | 56194.3633 | NA | NA | 0.55 | 1.5456e-05 | 45.6 | 35000 | 10.668 | 218.818 | 0.85 | NA | NA | 8.7 | 2005 | 13300 | 6032.7736 | 2 | 116 | 2.9464 | 187.1 | 4.7523 | 124 | 3.1496 | 37.0261
Engine Alliance | GP7277 | A380-863F | 77000 | 342512.94 | 13700 | 60940.614 | NA | NA | 0.55 | 1.5456e-05 | 45.6 | 35000 | 10.668 | 218.818 | 0.85 | NA | NA | 8.7 | 2005 | 13300 | 6032.7736 | 2 | 116 | 2.9464 | 187.1 | 4.7523 | 124 | 3.1496 | 37.0261
Pratt Whitney | JT10D-132 | (see PW2037) | NA | NA | NA | NA | NA | NA | NA | NA | NA | NA | NA | NA | NA | NA | NA | NA | NA | NA | NA | NA | NA | NA | NA | NA | NA | NA | NA
Pratt Whitney | JT11D-20 | (see military turbofan specifications J58-P-4) | NA | NA | NA | NA | NA | NA | NA | NA | NA | NA | NA | NA | NA | NA | NA | NA | NA | NA | NA | NA | NA | NA | NA | NA | NA | NA | NA
Pratt Whitney | JT12A-3 | (see military turbofan specifications) | 3000 | 13344.66 | NA | NA | 0.96 | 2.6973e-05 | NA | NA | NA | NA | NA | NA | NA | NA | NA | NA | NA | NA | NA | NA | NA | NA | NA | NA | NA | NA | NA
Pratt Whitney | JT12A-5 | (see military turbofan specifications) | 3000 | 13344.66 | NA | NA | NA | NA | NA | NA | NA | NA | NA | NA | NA | NA | NA | NA | NA | NA | NA | NA | NA | NA | NA | NA | NA | NA | NA
Pratt Whitney | JT12A-6 | Sabreliner 40/50 | 3000 | 13344.66 | NA | NA | 0.96 | 2.6973e-05 | NA | NA | NA | NA | NA | NA | NA | NA | NA | NA | NA | 453 | 205.4772 | 1 | NA | NA | NA | NA | 21.9 | 0.55626 | NA
Pratt Whitney | JT12A-6A | Sabreliner 40/50, JetStar I | 3000 | 13344.66 | NA | NA | 0.96 | 2.6973e-05 | NA | NA | NA | NA | NA | NA | NA | NA | NA | NA | NA | 453 | 205.4772 | 1 | NA | NA | NA | NA | 21.9 | 0.55626 | NA
Pratt Whitney | JT12A-8 | Sabreliner 60, JetStar I | 3300 | 14679.126 | NA | NA | 0.995 | 2.7957e-05 | NA | NA | 6.7 | NA | NA | NA | NA | NA | NA | NA | NA | 468 | 212.2811 | 1 | NA | NA | NA | NA | 21.9 | 0.55626 | NA
Pratt Whitney | JT12A-8A | Sabreliner 60, JetStar I | 3300 | 14679.126 | NA | NA | 0.995 | 2.7957e-05 | NA | NA | 6.7 | NA | NA | NA | NA | NA | NA | NA | NA | 468 | 212.2811 | 1 | NA | NA | NA | NA | 21.9 | 0.55626 | NA
Pratt Whitney Canada | JT15D-1 | Citation, SN,600 prototype | 2200 | 9786.084 | 2414 | 10738.0031 | 0.54 | 1.5173e-05 | 0.54 | 1.5175e-05 | NA | 40000 | 12.192 | 216.65 | 0.8 | 8.5519e-09 | 1.3156e-05 | 3.3 | 1983 | 514 | 233.1463 | 2 | 27.3 | 0.69342 | 59.3 | 1.5062 | 27.2 | 0.69088 | 0.56466
Pratt Whitney Canada | JT15D-1A | Citation I/ISP | 2200 | 9786.084 | 2414 | 10738.0031 | 0.54 | 1.5173e-05 | 0.54 | 1.5175e-05 | NA | 40000 | 12.192 | 216.65 | 0.8 | 8.5519e-09 | 1.3156e-05 | 3.3 | 1983 | 519 | 235.4142 | 2 | 27.3 | 0.69342 | 59.3 | 1.5062 | 27.2 | 0.69088 | 0.56466
Pratt Whitney Canada | JT15D-1B | Citation I/ISP | 2200 | 9786.084 | 2414 | 10738.0031 | 0.54 | 1.5173e-05 | 0.54 | 1.5175e-05 | 10 | 40000 | 12.192 | 216.65 | 0.8 | 8.5519e-09 | 1.3156e-05 | 3.3 | 1983 | 519 | 235.4142 | 2 | 27.3 | 0.69342 | 59.3 | 1.5062 | 27.2 | 0.69088 | 0.56466
Pratt Whitney Canada | JT15D-4 | Citation II/IISP, SN,601 Corvette, Diamond I | 2500 | 11120.55 | 2414 | 10738.0031 | 0.562 | 1.5791e-05 | 0.54 | 1.5175e-05 | NA | 40000 | 12.192 | 216.65 | 0.8 | 6.2813e-09 | 1.3692e-05 | 2.6 | 1983 | 557 | 252.6507 | 2 | 20.8 | 0.52832 | 63 | 1.6002 | 27 | 0.6858 | 0.5911
Pratt Whitney Canada | JT15D-4B | Citation S/II | 2500 | 11120.55 | 2414 | 10738.0031 | 0.562 | 1.5791e-05 | 0.54 | 1.5175e-05 | NA | 40000 | 12.192 | 216.65 | 0.8 | 6.2813e-09 | 1.3692e-05 | 2.6 | 1983 | 568 | 257.6403 | 2 | 20.8 | 0.52832 | 63 | 1.6002 | 27 | 0.6858 | 0.5911
Pratt Whitney Canada | JT15D-4C | S211 | 2500 | 11120.55 | 2414 | 10738.0031 | 0.562 | 1.5791e-05 | 0.54 | 1.5175e-05 | NA | 40000 | 12.192 | 216.65 | 0.8 | 6.2813e-09 | 1.3692e-05 | 2.6 | 1983 | 575 | 260.8154 | 2 | 20.8 | 0.52832 | 63 | 1.6002 | 27 | 0.6858 | 0.5911
Pratt Whitney Canada | JT15D-4D | Diamond IA | 2500 | 11120.55 | 2414 | 10738.0031 | 0.562 | 1.5791e-05 | 0.54 | 1.5175e-05 | NA | 40000 | 12.192 | 216.65 | 0.8 | 6.2813e-09 | 1.3692e-05 | 2.6 | 1983 | 560 | 254.0115 | 2 | 20.8 | 0.52832 | 63 | 1.6002 | 27 | 0.6858 | 0.5911
Pratt Whitney Canada | JT15D-5 | Beechjet 400 (Diamond II), Beechjet 400A/400T | 3045 | 13544.8299 | 2414 | 10738.0031 | 0.551 | 1.5482e-05 | 0.54 | 1.5175e-05 | 12.6 | 40000 | 12.192 | 216.65 | 0.8 | 7.4166e-09 | 1.3424e-05 | 2 | 1983 | 632 | 286.6701 | 2 | 20.5 | 0.5207 | 63 | 1.6002 | 27 | 0.6858 | 0.5911
Pratt Whitney Canada | JT15D-5A | Citation V | 2900 | 12899.838 | 2414 | 10738.0031 | 0.551 | 1.5482e-05 | 0.54 | 1.5175e-05 | 12.6 | 40000 | 12.192 | 216.65 | 0.8 | 7.4166e-09 | 1.3424e-05 | 2 | 1983 | 632 | 286.6701 | 2 | 20.5 | 0.5207 | 63 | 1.6002 | 27 | 0.6858 | 0.5911
Pratt Whitney Canada | JT15D-5B | (see military turbofan specifications) | 2900 | 12899.838 | 2414 | 10738.0031 | 0.551 | 1.5482e-05 | 0.54 | 1.5175e-05 | NA | 40000 | 12.192 | 216.65 | 0.8 | 7.4166e-09 | 1.3424e-05 | 2 | 1983 | 632 | 286.6701 | NA | NA | NA | NA | NA | NA | NA | NA
Pratt Whitney Canada | JT15D-5C | S211A | 3190 | 14189.8218 | 2414 | 10738.0031 | 0.551 | 1.5482e-05 | 0.54 | 1.5175e-05 | 13.5 | 40000 | 12.192 | 216.65 | 0.8 | 7.4166e-09 | 1.3424e-05 | 2 | 1983 | 665 | 301.6387 | 2 | 20.5 | 0.5207 | 63 | 1.6002 | 27 | 0.6858 | 0.5911
Pratt Whitney Canada | JT15D-5D | Citation V Ultra, VisionAire Vantage | 3045 | 13544.8299 | 2414 | 10738.0031 | 0.55 | 1.5454e-05 | 0.54 | 1.5175e-05 | 13.1 | 40000 | 12.192 | 216.65 | 0.8 | 7.5198e-09 | 1.34e-05 | 2 | 1983 | 627 | 284.4022 | 2 | 20.5 | 0.5207 | 63 | 1.6002 | 27 | 0.6858 | 0.5911
Pratt Whitney | JT3C-1 | Prototype | NA | NA | NA | NA | NA | NA | NA | NA | NA | NA | NA | NA | NA | NA | NA | NA | NA | NA | NA | 2 | NA | NA | NA | NA | NA | NA | NA
Pratt Whitney | JT3C-10 | DC-8-12 | NA | NA | NA | NA | NA | NA | NA | NA | NA | NA | NA | NA | NA | NA | NA | NA | NA | NA | NA | 2 | 38.8 | 0.98552 | 138.6 | 3.5204 | 38.9 | 0.98806 | 2.6993
Pratt Whitney | JT3C-12 | 720, 720F, 707-120 (option) | 12000 | 53378.64 | NA | NA | 0.775 | 2.1775e-05 | NA | NA | 13.8 | NA | NA | NA | NA | NA | NA | NA | NA | 3550 | 1610.2516 | 2 | 38.8 | 0.98552 | 138.6 | 3.5204 | NA | NA | NA
Pratt Whitney | JT3C-2 | DC-8-11/-12 | 11200 | 49820.064 | NA | NA | 0.95 | 2.6692e-05 | NA | NA | NA | NA | NA | NA | NA | NA | NA | NA | NA | 3870 | 1755.401 | 2 | 38.8 | 0.98552 | 138.6 | 3.5204 | 38.9 | 0.98806 | 2.6993
Pratt Whitney | JT3C-4 | 707-120, 720 | 11200 | 49820.064 | NA | NA | NA | NA | NA | NA | NA | NA | NA | NA | NA | NA | NA | NA | NA | NA | NA | 2 | 38.8 | 0.98552 | 138.6 | 3.5204 | 38.9 | 0.98806 | 2.6993
Pratt Whitney | JT3C-6 | 707-120, DC-8-11/-12 | 11200 | 49820.064 | NA | NA | 0.775 | 2.1775e-05 | NA | NA | NA | NA | NA | NA | NA | NA | NA | NA | NA | 4230 | 1918.6942 | 2 | 38.8 | 0.98552 | 138.6 | 3.5204 | 38.9 | 0.98806 | 2.6993
Pratt Whitney | JT3C-7 | 720, 720F | 12000 | 53378.64 | 3396 | 15106.1551 | 0.785 | 2.2056e-05 | 0.9 | 2.5291e-05 | 13 | 36089 | 10.9999 | 216.6605 | 0.8 | 2.612e-08 | 1.9125e-05 | 0 | 1957 | 3500 | 1587.572 | 2 | 38.8 | 0.98552 | 138.6 | 3.5204 | 38.9 | 0.98806 | 2.6993
Pratt Whitney | JT3D-1 | 707-120B/-120BF, 720B, 720BF, DC-8-51/52 | 17000 | 75619.74 | NA | NA | 0.52 | 1.4611e-05 | NA | NA | 12.5 | NA | NA | NA | NA | NA | NA | 1.4 | NA | 4150 | 1882.4068 | 2 | 53.1 | 1.3487 | 136.3 | 3.462 | 53 | 1.3462 | 4.9276
Pratt Whitney | JT3D-1 (HK) | 707-120B | NA | NA | NA | NA | 0.52 | 1.4611e-05 | NA | NA | NA | NA | NA | NA | NA | NA | NA | 1.4 | NA | NA | NA | 2 | 53.1 | 1.3487 | 136.3 | 3.462 | 53 | 1.3462 | 4.9276
Pratt Whitney | JT3D-1 (HK3) | 707-120B | NA | NA | NA | NA | 0.52 | 1.4611e-05 | NA | NA | NA | NA | NA | NA | NA | NA | NA | 1.4 | NA | NA | NA | 2 | 53.1 | 1.3487 | 136.3 | 3.462 | 53 | 1.3462 | 4.9276
Pratt Whitney | JT3D-1 (Q) | 707-120B | NA | NA | NA | NA | 0.52 | 1.4611e-05 | NA | NA | NA | NA | NA | NA | NA | NA | NA | 1.4 | NA | NA | NA | 2 | 53.1 | 1.3487 | 136.3 | 3.462 | 53 | 1.3462 | 4.9276
Pratt Whitney | JT3D-2 | (see military turbofan specifications TF33-P-3) | NA | NA | NA | NA | NA | NA | NA | NA | NA | NA | NA | NA | NA | NA | NA | NA | NA | NA | NA | NA | NA | NA | NA | NA | NA | NA | NA
Pratt Whitney | JT3D-3 | 707-120B/-320B/-320C, 720B, DC-8-51/-51F/-52/-52F/-53/-53F/-54/-54F/-55/-55F/-61/-61F/-62/-62F (option) | 18018 | 80148.028 | 5013 | 22298.9269 | 0.77 | 2.1635e-05 | 0.76 | 2.1357e-05 | 16 | 35000 | 10.668 | 218.818 | 0.8 | 1.0555e-08 | 1.8853e-05 | 1.25 | 1958 | 4784 | 2169.9841 | 2 | NA | NA | NA | NA | 53 | 1.3462 | NA
Pratt Whitney | JT3D-3A | NA | NA | NA | NA | NA | NA | NA | NA | NA | NA | NA | NA | NA | NA | NA | NA | 1.3 | NA | NA | NA | 2 | NA | NA | NA | NA | NA | NA | NA
Pratt Whitney | JT3D-3B | 707-120B/-320B/-320BH/-320C/-320CH, 720B, 720BF, DC-8-53F/-55/-62/-62F | 18000 | 80067.96 | NA | NA | 0.53 | 1.4892e-05 | NA | NA | 13.6 | NA | NA | NA | NA | NA | NA | 1.37 | NA | 4340 | 1968.5893 | 2 | 53.1 | 1.3487 | 145.5 | 3.6957 | 53 | 1.3462 | 5.2602
Pratt Whitney | JT3D-3B (HK) | 707-120B/-320B/-320BH/-320C/-320CH, 720B, 720BF, DC-8-51F/-53F/-54/-55/-62F(AF) | NA | NA | NA | NA | 0.51 | 1.433e-05 | NA | NA | NA | NA | NA | NA | NA | NA | NA | 1.4 | NA | NA | NA | 2 | 53.1 | 1.3487 | NA | NA | 53 | 1.3462 | NA
Pratt Whitney | JT3D-3B (HK2) | 707-320B/-320C, DC-8-51F/-52F/-54F/-55F/-61F/-62F(CF) | NA | NA | NA | NA | 0.51 | 1.433e-05 | NA | NA | NA | NA | NA | NA | NA | NA | NA | 1.4 | NA | NA | NA | 2 | 53.1 | 1.3487 | NA | NA | 53 | 1.3462 | NA
Pratt Whitney | JT3D-3B (HK3) | 707-320B, DC-8-51F/-54F/-55F/-61/-61F/-62/-62F/-62F(AF)/-62F(CF) | NA | NA | NA | NA | 0.51 | 1.433e-05 | NA | NA | NA | NA | NA | NA | NA | NA | NA | 1.4 | NA | NA | NA | 2 | 53.1 | 1.3487 | NA | NA | 53 | 1.3462 | NA
Pratt Whitney | JT3D-3B (Q) | 707-120B, DC-8-51/-51F/-52/-52F/-54/-55/-55F/-61/-61F(AF)/-62/-62F(CF) | NA | NA | NA | NA | 0.51 | 1.433e-05 | NA | NA | NA | NA | NA | NA | NA | NA | NA | 1.4 | NA | NA | NA | 2 | 53.1 | 1.3487 | NA | NA | 53 | 1.3462 | NA
Pratt Whitney | JT3D-3C | NA | 18000 | 80067.96 | NA | NA | 0.51 | 1.433e-05 | NA | NA | 13 | NA | NA | NA | NA | NA | NA | 1.66 | NA | 4340 | 1968.5893 | 2 | 53.1 | 1.3487 | 145.5 | 3.6957 | 53 | 1.3462 | 5.2602
Pratt Whitney | JT3D-5 | (see military turbofan specifications TF33-P-7) | NA | NA | NA | NA | NA | NA | NA | NA | NA | NA | NA | NA | NA | NA | NA | NA | NA | NA | NA | NA | NA | NA | NA | NA | NA | NA | NA
Pratt Whitney | JT3D-7 | 707-320B/-320C, DC-8-62/-62F/-63/-63F | 19000 | 84516.18 | NA | NA | 0.52 | 1.4611e-05 | NA | NA | 13.5 | NA | NA | NA | NA | NA | NA | 1.43 | NA | 4340 | 1968.5893 | 2 | 53.1 | 1.3487 | 145.5 | 3.6957 | 53 | 1.3462 | 5.2602
Pratt Whitney | JT3D-7 (HK) | 707-320B/-320C | NA | NA | NA | NA | 0.52 | 1.4611e-05 | NA | NA | NA | NA | NA | NA | NA | NA | NA | 1.43 | NA | NA | NA | 2 | 53.1 | 1.3487 | NA | NA | 53 | 1.3462 | NA
Pratt Whitney | JT3D-7 (HK2) | 707-320B/-320C | NA | NA | NA | NA | 0.52 | 1.4611e-05 | NA | NA | NA | NA | NA | NA | NA | NA | NA | 1.43 | NA | NA | NA | 2 | 53.1 | 1.3487 | NA | NA | 53 | 1.3462 | NA
Pratt Whitney | JT3D-7 (HK3) | 707-320B/-320C, DC-8-62/-62F/-62F(AF)/-62F(CF)/-63/-63F/-63F(CF) | NA | NA | NA | NA | 0.52 | 1.4611e-05 | NA | NA | NA | NA | NA | NA | NA | NA | NA | 1.43 | NA | NA | NA | 2 | 53.1 | 1.3487 | NA | NA | 53 | 1.3462 | NA
Pratt Whitney | JT3D-7 (Q) | DC-8-62F/-63F/-63F(AF) | NA | NA | NA | NA | 0.52 | 1.4611e-05 | NA | NA | NA | NA | NA | NA | NA | NA | NA | 1.43 | NA | NA | NA | 2 | 53.1 | 1.3487 | NA | NA | 53 | 1.3462 | NA
Pratt Whitney | JT3D-7A | NA | 19000 | 84516.18 | NA | NA | 0.52 | 1.4611e-05 | NA | NA | 13.5 | NA | NA | NA | NA | NA | NA | 1.43 | NA | 4340 | 1968.5893 | 2 | 53.1 | 1.3487 | 145.5 | 3.6957 | 53 | 1.3462 | 5.2602
Pratt Whitney | JT4A-10 | 707-320 (option) | 16800 | 74730.096 | NA | NA | 0.81 | 2.2759e-05 | NA | NA | NA | NA | NA | NA | NA | NA | NA | NA | NA | 5100 | 2313.3192 | 2 | 42.5 | 1.0795 | 144.1 | 3.6601 | 43 | 1.0922 | 3.4292
Pratt Whitney | JT4A-11 | DC-8-33F/-33F(AF), 707-320 (option) | 17500 | 77843.85 | 4697 | 20893.2893 | 0.84 | 2.3602e-05 | 0.92 | 2.5853e-05 | 12.5 | 36089 | 10.9999 | 216.6605 | 0.8 | 2.2824e-08 | 2.0465e-05 | 0 | 1956 | 5100 | 2313.3192 | 2 | 42.5 | 1.0795 | 144.1 | 3.6601 | NA | NA | NA
Pratt Whitney | JT4A-12 | 707-320/-320F | 17500 | 77843.85 | NA | NA | 0.84 | 2.3602e-05 | NA | NA | 12.5 | NA | NA | NA | NA | NA | NA | NA | NA | 4900 | 2222.6008 | 2 | 42.5 | 1.0795 | 144.1 | 3.6601 | NA | NA | NA
Pratt Whitney | JT4A-3 | 707-220, DC-8-21/-21F (option) | 15800 | 70281.876 | NA | NA | 0.77 | 2.1635e-05 | NA | NA | NA | NA | NA | NA | NA | NA | NA | NA | NA | 5020 | 2277.0318 | 2 | 42.5 | 1.0795 | 144.1 | 3.6601 | NA | NA | NA
Pratt Whitney | JT4A-5 | 707-220 (option) | 15800 | 70281.876 | NA | NA | 0.77 | 2.1635e-05 | NA | NA | NA | NA | NA | NA | NA | NA | NA | NA | NA | 4820 | 2186.3134 | 2 | 42.5 | 1.0795 | 144.1 | 3.6601 | NA | NA | NA
Pratt Whitney | JT4A-7 | 707-320 (option) | 15800 | 70281.876 | NA | NA | 0.77 | 2.1635e-05 | NA | NA | NA | NA | NA | NA | NA | NA | NA | NA | NA | NA | NA | 2 | NA | NA | NA | NA | NA | NA | NA
Pratt Whitney | JT4A-9 | DC-8-21/-21F/-33F/-33F(AF) | 16800 | 74730.096 | NA | NA | 0.81 | 2.2759e-05 | NA | NA | NA | NA | NA | NA | NA | NA | NA | NA | NA | 5050 | 2290.6396 | 2 | 42.5 | 1.0795 | 144.1 | 3.6601 | 43 | 1.0922 | 3.4292
Pratt Whitney | JT8D-1 | Caravelle 10B1R/10B3, DC-9-15 | 14000 | 62275.08 | NA | NA | 0.585 | 1.6437e-05 | NA | NA | 15.4 | NA | NA | NA | NA | NA | NA | 1.06 | NA | 3096 | 1404.3208 | 2 | 42.5 | 1.0795 | 123.5 | 3.1369 | 42.5 | 1.0795 | 2.871
Pratt Whitney | JT8D-11 | DC-9-21/-32/-41 | 15000 | 66723.3 | 4750 | 21129.045 | 0.62 | 1.742e-05 | 0.806 | 2.265e-05 | 16.2 | 30000 | 9.144 | 228.724 | 0.8 | 2.9395e-08 | 1.552e-05 | 1.05 | 1965 | 3310 | 1501.3895 | 2 | 42.5 | 1.0795 | 123.5 | 3.1369 | 42.5 | 1.0795 | 2.871
Pratt Whitney | JT8D-11 (HK) | DC-9-21 | 15000 | 66723.3 | 4750 | 21129.045 | 0.62 | 1.742e-05 | 0.806 | 2.265e-05 | NA | 30000 | 9.144 | 228.724 | 0.8 | 2.9395e-08 | 1.552e-05 | 1.05 | 1965 | 3310 | 1501.3895 | 2 | 42.5 | 1.0795 | NA | NA | 42.5 | 1.0795 | NA
Pratt Whitney | JT8D-11 (HK3) | DC-9-21/-32/-33F/-41 | 15000 | 66723.3 | 4750 | 21129.045 | 0.62 | 1.742e-05 | 0.806 | 2.265e-05 | NA | 30000 | 9.144 | 228.724 | 0.8 | 2.9395e-08 | 1.552e-05 | 1.05 | 1965 | 3310 | 1501.3895 | 2 | 42.5 | 1.0795 | NA | NA | 42.5 | 1.0795 | NA
Pratt Whitney | JT8D-15 | 727-200/-200A/-200F/-200AF, 737-200A/-200CA, DC-9-33/-34/-41, Mercure-100 | 15500 | 68947.41 | 4920 | 21885.2424 | 0.63 | 1.7701e-05 | 0.81 | 2.2762e-05 | 16.5 | 30000 | 9.144 | 228.724 | 0.8 | 2.8826e-08 | 1.577e-05 | 1.03 | 1963 | 3414 | 1548.5631 | 2 | 42.5 | 1.0795 | 123.5 | 3.1369 | 42.5 | 1.0795 | 2.871
Pratt Whitney | JT8D-15 (HK) | 727-200A, 737-200/-200A | 15000 | 66723.3 | 4920 | 21885.2424 | 0.63 | 1.7701e-05 | 0.81 | 2.2762e-05 | NA | 30000 | 9.144 | 228.724 | 0.8 | 2.8826e-08 | 1.577e-05 | 1.03 | 1963 | 3414 | 1548.5631 | 2 | 42.5 | 1.0795 | NA | NA | 42.5 | 1.0795 | NA
Pratt Whitney | JT8D-15 (HK3) | 727-200A/-200AF, 737-200/-200A/-200C/-200CA, DC-9-31/-32/-41 | 15000 | 66723.3 | 4920 | 21885.2424 | 0.63 | 1.7701e-05 | 0.81 | 2.2762e-05 | NA | 30000 | 9.144 | 228.724 | 0.8 | 2.8826e-08 | 1.577e-05 | 1.03 | 1963 | 3414 | 1548.5631 | 2 | 42.5 | 1.0795 | NA | NA | 42.5 | 1.0795 | NA
Pratt Whitney | JT8D-15A | 727-200A, 737-200A/-200CA, DC-9-30/-40/-50 (option) | 15500 | 68947.41 | 4920 | 21885.2424 | 0.59 | 1.6577e-05 | 0.81 | 2.2762e-05 | 16.6 | 30000 | 9.144 | 228.724 | 0.8 | 3.2954e-08 | 1.4769e-05 | 1.04 | 1963 | 3474 | 1575.7786 | 2 | 42.5 | 1.0795 | 123.5 | 3.1369 | 42.5 | 1.0795 | 2.871
Pratt Whitney | JT8D-15A (HK3) | 727-200A/-200AF, 737-200A/-200CA | 15000 | 66723.3 | 4920 | 21885.2424 | 0.59 | 1.6577e-05 | 0.81 | 2.2762e-05 | NA | 30000 | 9.144 | 228.724 | 0.8 | 3.2954e-08 | 1.4769e-05 | 1.04 | 1963 | 3474 | 1575.7786 | 2 | 42.5 | 1.0795 | NA | NA | 42.5 | 1.0795 | NA
Pratt Whitney | JT8D-17 | 727-200A/-200AF, 737-200/-200A/-200CA/-200F/-200AF, DC-9-31/-32/-34/-34F(CF)/-51 | 16000 | 71171.52 | 5140 | 22863.8508 | 0.6 | 1.6858e-05 | 0.814 | 2.2874e-05 | 16.9 | 30000 | 9.144 | 228.724 | 0.8 | 3.2386e-08 | 1.5019e-05 | 1.01 | 1963 | 3430 | 1555.8206 | 2 | 42.5 | 1.0795 | 123.5 | 3.1369 | 42.5 | 1.0795 | 2.871
Pratt Whitney | JT8D-17 (HK3) | 727-200A/-200AF, 737-200A/-200CA, DC-9-51 | 16000 | 71171.52 | 5140 | 22863.8508 | 0.6 | 1.6858e-05 | 0.814 | 2.2874e-05 | NA | 30000 | 9.144 | 228.724 | 0.8 | 3.2386e-08 | 1.5019e-05 | 1.01 | 1963 | 3430 | 1555.8206 | 2 | 42.5 | 1.0795 | NA | NA | 42.5 | 1.0795 | NA
Pratt Whitney | JT8D-17A | 727-200A, 737-200A/-200CA/-200AF, DC-9-41/-51 | 16000 | 71171.52 | 5140 | 22863.8508 | 0.6 | 1.6858e-05 | 0.773 | 2.1722e-05 | 17.1 | 30000 | 9.144 | 228.724 | 0.8 | 2.7635e-08 | 1.5019e-05 | 1.02 | 1963 | 3475 | 1576.2322 | 2 | 42.5 | 1.0795 | 123.5 | 3.1369 | 42.5 | 1.0795 | 2.871
Pratt Whitney | JT8D-17A (HK3) | 727-200A/-200AF, 737-200A/-200CA, DC-9-41/-51 | 16000 | 71171.52 | 5140 | 22863.8508 | 0.6 | 1.6858e-05 | 0.773 | 2.1722e-05 | NA | 30000 | 9.144 | 228.724 | 0.8 | 2.7635e-08 | 1.5019e-05 | 1.02 | 1963 | 3475 | 1576.2322 | 2 | 42.5 | 1.0795 | NA | NA | 42.5 | 1.0795 | NA
Pratt Whitney | JT8D-17AR | 727-200A, 737-200 | 17400 | 77399.028 | 5140 | 22863.8508 | 0.61 | 1.7139e-05 | 0.78 | 2.1919e-05 | 17.3 | 30000 | 9.144 | 228.724 | 0.8 | 2.7414e-08 | 1.527e-05 | 1 | 1963 | 3495 | 1585.304 | 2 | 42.5 | 1.0795 | 123.5 | 3.1369 | 42.5 | 1.0795 | 2.871
Pratt Whitney | JT8D-17R | 727-200/-200A/-200AF | 17400 | 77399.028 | 5140 | 22863.8508 | 0.66 | 1.8544e-05 | 0.82 | 2.3043e-05 | 17.5 | 30000 | 9.144 | 228.724 | 0.8 | 2.6888e-08 | 1.6521e-05 | 1 | 1963 | 3495 | 1585.304 | 2 | 42.5 | 1.0795 | 123.5 | 3.1369 | 42.5 | 1.0795 | 2.871
Pratt Whitney | JT8D-17R (HK3) | 727-200A/-200AF | 17400 | 77399.028 | 5140 | 22863.8508 | 0.79 | 2.2197e-05 | 0.82 | 2.3043e-05 | NA | 30000 | 9.144 | 228.724 | 0.8 | 1.3471e-08 | 1.9776e-05 | 1 | 1963 | 3495 | 1585.304 | 2 | 42.5 | 1.0795 | NA | NA | 42.5 | 1.0795 | NA
Pratt Whitney | JT8D-1A | NA | 14000 | 62275.08 | NA | NA | 0.585 | 1.6437e-05 | NA | NA | 15.4 | NA | NA | NA | NA | NA | NA | 1.06 | NA | 3096 | 1404.3208 | 2 | 42.5 | 1.0795 | 123.5 | 3.1369 | 42.5 | 1.0795 | 2.871
Pratt Whitney | JT8D-1B | NA | 14000 | 62275.08 | NA | NA | 0.585 | 1.6437e-05 | NA | NA | 15.4 | NA | NA | NA | NA | NA | NA | 1.06 | NA | 3096 | 1404.3208 | 2 | 42.5 | 1.0795 | 123.5 | 3.1369 | 42.5 | 1.0795 | 2.871
Pratt Whitney | JT8D-209 | MD-81 | 19250 | 85628.235 | 4945 | 21996.4479 | 0.51 | 1.433e-05 | 0.724 | 2.0345e-05 | 17.4 | 35000 | 10.668 | 218.818 | 0.8 | 3.3125e-08 | 1.2487e-05 | 1.82 | 1980 | 4410 | 2000.3407 | 2 | 49.2 | 1.2497 | 154.2 | 3.9167 | NA | NA | NA
Pratt Whitney | JT8D-216 | MD-95-30 (not produced) | NA | NA | NA | NA | NA | NA | NA | NA | NA | NA | NA | NA | NA | NA | NA | NA | NA | 4410 | 2000.3407 | 2 | 49.2 | 1.2497 | 154.2 | 3.9167 | NA | NA | NA
Pratt Whitney | JT8D-217 | MD-81/-82 | 20000 | 88964.4 | 5240 | 23308.6728 | 0.53 | 1.4892e-05 | 0.753 | 2.116e-05 | 18.6 | 35000 | 10.668 | 218.818 | 0.8 | 3.4496e-08 | 1.2977e-05 | 1.77 | 1980 | 4430 | 2009.4126 | 2 | 49.2 | 1.2497 | 154.2 | 3.9167 | NA | NA | NA
Pratt Whitney | JT8D-217A | MD-81/-82/-82(SA) | 20000 | 88964.4 | 5240 | 23308.6728 | 0.53 | 1.4892e-05 | 0.753 | 2.116e-05 | 18.6 | 35000 | 10.668 | 218.818 | 0.8 | 3.4496e-08 | 1.2977e-05 | 1.77 | 1980 | 4430 | 2009.4126 | 2 | 49.2 | 1.2497 | 154.2 | 3.9167 | NA | NA | NA
Pratt Whitney | JT8D-217C | 727-100(RE)/-200A(RE)/-200AF(RE), MD-81/-82/-87/-88 | 20000 | 88964.4 | 5240 | 23308.6728 | 0.5 | 1.4049e-05 | 0.736 | 2.0682e-05 | 20.1 | 35000 | 10.668 | 218.818 | 0.8 | 3.5578e-08 | 1.2242e-05 | 1.72 | 1963 | 4500 | 2041.164 | 2 | 49.2 | 1.2497 | 154.2 | 3.9167 | NA | NA | NA
Pratt Whitney | JT8D-218 | MD-95-30 (not produced) | NA | NA | NA | NA | NA | NA | NA | NA | NA | NA | NA | NA | NA | NA | NA | NA | NA | 4500 | 2041.164 | 2 | 49.2 | 1.2497 | 154.2 | 3.9167 | NA | NA | NA
Pratt Whitney | JT8D-219 | MD-82/-83/-87/-88, 707-330C(RE), 727-200AF(RE) | 21700 | 96526.374 | 5250 | 23353.155 | 0.519 | 1.4583e-05 | 0.737 | 2.0711e-05 | 19.2 | 35000 | 10.668 | 218.818 | 0.8 | 3.3736e-08 | 1.2707e-05 | 1.77 | 1980 | 4500 | 2041.164 | 2 | 49.2 | 1.2497 | 154.2 | 3.9167 | NA | NA | NA
Pratt Whitney | JT8D-3 | (see military turbofan specifications TF33-P-102) | NA | NA | NA | NA | NA | NA | NA | NA | NA | NA | NA | NA | NA | NA | NA | NA | NA | 3096 | 1404.3208 | NA | NA | NA | NA | NA | NA | NA | NA
Pratt Whitney | JT8D-5 | DC-9-11 | 12250 | 54490.695 | NA | NA | 0.565 | 1.5875e-05 | NA | NA | 15.8 | NA | NA | NA | NA | NA | NA | NA | NA | 3096 | 1404.3208 | 2 | 42.5 | 1.0795 | 123.5 | 3.1369 | 42.5 | 1.0795 | 2.871
Pratt Whitney | JT8D-7 | 727-100/-100C/-100QC/-100F/-200/-200F, 737-100/-200A/-200CA, DC-9-15/-15F(RC)/-31, Caravelle 10B1R/10B3/11R | 14000 | 62275.08 | 4270 | 18993.8994 | 0.585 | 1.6437e-05 | 0.796 | 2.2368e-05 | NA | 30000 | 9.144 | 228.724 | 0.8 | 3.1848e-08 | 1.4644e-05 | 1.07 | 1963 | 3155 | 1431.0828 | 2 | 42.5 | 1.0795 | 123.5 | 3.1369 | 42.5 | 1.0795 | 2.871
Pratt Whitney | JT8D-7 (HK3) | 727-100/-100C, DC-9-15/-15F(RC) | 14000 | 62275.08 | 4270 | 18993.8994 | 0.585 | 1.6437e-05 | 0.796 | 2.2368e-05 | NA | 30000 | 9.144 | 228.724 | 0.8 | 3.1848e-08 | 1.4644e-05 | 1.07 | 1963 | 3096 | 1404.3208 | 2 | 42.5 | 1.0795 | NA | NA | 42.5 | 1.0795 | NA
Pratt Whitney | JT8D-7A | 727-100/-100C/-100QC/-100F/-200, 737-100/-200, DC-9-14/-15/-15F(MC)/-31/-31 | 14000 | 62275.08 | 4270 | 18993.8994 | 0.585 | 1.6437e-05 | 0.796 | 2.2368e-05 | 15.8 | 30000 | 9.144 | 228.724 | 0.8 | 3.1848e-08 | 1.4644e-05 | 1.07 | 1963 | 3096 | 1404.3208 | 2 | 42.5 | 1.0795 | 123.5 | 3.1369 | 42.5 | 1.0795 | 2.871
Pratt Whitney | JT8D-7A (HK3) | 727-100/-100C, DC-9-15/-15F(RC)/-32 | 14000 | 62275.08 | 4270 | 18993.8994 | 0.585 | 1.6437e-05 | 0.796 | 2.2368e-05 | NA | 30000 | 9.144 | 228.724 | 0.8 | 3.1848e-08 | 1.4644e-05 | 1.07 | 1963 | 3096 | 1404.3208 | 2 | 42.5 | 1.0795 | NA | NA | 42.5 | 1.0795 | NA
Pratt Whitney | JT8D-7B | 727-100/-100C/-100F/-200/-200A/-200F, 737-100/-200, DC-9-14/-15/-15F(MC)/-15F(RC)/-31/-31F/-32 | 14000 | 62275.08 | 4270 | 18993.8994 | 0.585 | 1.6437e-05 | 0.796 | 2.2368e-05 | 15.8 | 30000 | 9.144 | 228.724 | 0.8 | 3.1848e-08 | 1.4644e-05 | 1.07 | 1963 | 3096 | 1404.3208 | 2 | 42.5 | 1.0795 | 123.5 | 3.1369 | 42.5 | 1.0795 | 2.871
Pratt Whitney | JT8D-7B (HK) | 727-200F | 14000 | 62275.08 | 4270 | 18993.8994 | 0.585 | 1.6437e-05 | 0.796 | 2.2368e-05 | NA | 30000 | 9.144 | 228.724 | 0.8 | 3.1848e-08 | 1.4644e-05 | 1.07 | 1963 | 3096 | 1404.3208 | 2 | 42.5 | 1.0795 | NA | NA | 42.5 | 1.0795 | NA
Pratt Whitney | JT8D-7B (HK3) | 727-100/-100C/-100F/-200/-200A/-200AF/-200F, 737-200, DC-9-14/-15/-15F(MC)/-15F(RC)/-31/-32/-32F | 14000 | 62275.08 | 4270 | 18993.8994 | 0.585 | 1.6437e-05 | 0.796 | 2.2368e-05 | NA | 30000 | 9.144 | 228.724 | 0.8 | 3.1848e-08 | 1.4644e-05 | 1.07 | 1963 | 3096 | 1404.3208 | 2 | 42.5 | 1.0795 | NA | NA | 42.5 | 1.0795 | NA
Pratt Whitney | JT8D-7B (Q) | 727-100/-100F | 14000 | 62275.08 | 4270 | 18993.8994 | 0.585 | 1.6437e-05 | 0.796 | 2.2368e-05 | NA | 30000 | 9.144 | 228.724 | 0.8 | 3.1848e-08 | 1.4644e-05 | 1.07 | 1963 | 3096 | 1404.3208 | 2 | 42.5 | 1.0795 | NA | NA | 42.5 | 1.0795 | NA
Pratt Whitney | JT8D-9 | 727-100/-100C/-200/-200A, 737-200/-200A/-200C/-200CA, DC-9-32/-32F/-33F/-33F(RC), Caravelle 10B3/12 | 14500 | 64499.19 | 4540 | 20194.9188 | 0.565 | 1.5875e-05 | 0.8 | 2.2481e-05 | 15.9 | 30000 | 9.144 | 228.724 | 0.8 | 3.4376e-08 | 1.4143e-05 | 1.03 | 1963 | 3196 | 1449.68 | 2 | 42.5 | 1.0795 | 123.5 | 3.1369 | 42.5 | 1.0795 | 2.871
Pratt Whitney | JT8D-9 (HK3) | 727-200F, DC-9-31/-32/-32F/-33F | 14500 | 64499.19 | 4540 | 20194.9188 | 0.565 | 1.5875e-05 | 0.8 | 2.2481e-05 | NA | 30000 | 9.144 | 228.724 | 0.8 | 3.4376e-08 | 1.4143e-05 | 1.03 | 1963 | 3196 | 1449.68 | 2 | 42.5 | 1.0795 | NA | NA | 42.5 | 1.0795 | NA
Pratt Whitney | JT8D-9A | 727-100/-100C/-100F/-200/-200A/-200AF/-200F, 737-100/-200/-200A/-200C/-200CA/-200AF, DC-9-31/-32/-32F/-33F(RC) | 14500 | 64499.19 | 4540 | 20194.9188 | 0.565 | 1.5875e-05 | 0.8 | 2.2481e-05 | 15.9 | 30000 | 9.144 | 228.724 | 0.8 | 3.4376e-08 | 1.4143e-05 | 1.03 | 1963 | 3196 | 1449.68 | 2 | 42.5 | 1.0795 | 123.5 | 3.1369 | 42.5 | 1.0795 | 2.871
Pratt Whitney | JT8D-9A (HK3) | 727-100/-200/-200A/-200AF/-200F, 737-200/-200A/-200C/-200CA, DC-9-31/-32/-33F(CF)/-33F(RC) | 14500 | 64499.19 | 4540 | 20194.9188 | 0.565 | 1.5875e-05 | 0.8 | 2.2481e-05 | NA | 30000 | 9.144 | 228.724 | 0.8 | 3.4376e-08 | 1.4143e-05 | 1.03 | 1963 | 3196 | 1449.68 | 2 | 42.5 | 1.0795 | NA | NA | 42.5 | 1.0795 | NA
Pratt Whitney | JT9D-1 | 747-100 (option) | 42000 | 186825.24 | NA | NA | NA | NA | NA | NA | 21.5 | NA | NA | NA | NA | NA | NA | 5 | NA | NA | NA | 2 | 95.6 | 2.4282 | 154.2 | 3.9167 | NA | NA | NA
Pratt Whitney | JT9D-15 | DC-10-20/-40 (option), MD-11 (proposed) | 45500 | 202394.01 | NA | NA | 0.355 | 9.9746e-06 | NA | NA | NA | NA | NA | NA | NA | NA | NA | NA | NA | NA | NA | 2 | 95.6 | 2.4282 | NA | NA | NA | NA | NA
Pratt Whitney | JT9D-20 | DC-10-40, MD-11 (proposed) | 46300 | 205952.586 | 10680 | 47506.9896 | 0.37 | 1.0396e-05 | 0.624 | 1.7535e-05 | 21.1 | 35000 | 10.668 | 218.818 | 0.85 | 3.3627e-08 | 9.0592e-06 | 5.2 | 1971 | 8450 | 3832.8524 | 2 | 95.6 | 2.4282 | 153.6 | 3.9014 | NA | NA | NA
Pratt Whitney | JT9D-20J | DC-10-40, MD-11 (proposed) | 46300 | 205952.586 | 10680 | 47506.9896 | 0.37 | 1.0396e-05 | 0.624 | 1.7535e-05 | 23.5 | 35000 | 10.668 | 218.818 | 0.85 | 3.3627e-08 | 9.0592e-06 | 5.2 | 1971 | 8450 | 3832.8524 | 2 | 95.6 | 2.4282 | 153.6 | 3.9014 | NA | NA | NA
Pratt Whitney | JT9D-25 | DC-10-20 (option), MD-11 (proposed) | 47000 | 209066.34 | NA | NA | NA | NA | NA | NA | NA | NA | NA | NA | NA | NA | NA | 5.2 | NA | NA | NA | 2 | 95.6 | 2.4282 | 153.6 | 3.9014 | NA | NA | NA
Pratt Whitney | JT9D-3 | 747-100 (option) | 43500 | 193497.57 | NA | NA | 0.346 | 9.7217e-06 | NA | NA | 22 | NA | NA | NA | NA | NA | NA | 5.2 | NA | 8430 | 3823.7806 | 2 | 95.6 | 2.4282 | 154.2 | 3.9167 | NA | NA | NA
Pratt Whitney | JT9D-3A | 747-100 | 44250 | 196833.735 | 10200 | 45371.844 | 0.346 | 9.7217e-06 | 0.624 | 1.7535e-05 | 21.5 | 35000 | 10.668 | 218.818 | 0.85 | 3.5958e-08 | 8.4716e-06 | 5.2 | 1969 | 8610 | 3905.4271 | 2 | 95.6 | 2.4282 | 154.2 | 3.9167 | NA | NA | NA
Pratt Whitney | JT9D-59 | A300B4-120/-220/-220F/-220FF (option) | 53000 | 235755.66 | 11950 | 53156.229 | 0.375 | 1.0537e-05 | 0.631 | 1.7732e-05 | 24.9 | 35000 | 10.668 | 218.818 | 0.85 | 3.3922e-08 | 9.1817e-06 | 4.9 | 1972 | 9140 | 4145.8309 | 2 | 95.6 | 2.4282 | 153.6 | 3.9014 | NA | NA | NA
Pratt Whitney | JT9D-59A | A300B4-120/-220/-220F/-220FF, DC-10-40(D)/-40(I)/-40F, A300B4-320 (option) | 51740 | 230150.9028 | 11950 | 53156.229 | 0.375 | 1.0537e-05 | 0.631 | 1.7732e-05 | 24.5 | 35000 | 10.668 | 218.818 | 0.85 | 3.3922e-08 | 9.1817e-06 | 4.9 | 1972 | 9140 | 4145.8309 | 2 | 95.6 | 2.4282 | 153.6 | 3.9014 | NA | NA | NA
Pratt Whitney | JT9D-59B | NA | 54500 | 242427.99 | 12200 | 54268.284 | 0.41 | 1.152e-05 | 0.631 | 1.7732e-05 | 25.2 | 35000 | 10.668 | 218.818 | 0.85 | 3.0522e-08 | 1.0039e-05 | 4.8 | 1972 | 9160 | 4154.9027 | 2 | 95.6 | 2.4282 | 153.6 | 3.9014 | NA | NA | NA
Pratt Whitney | JT9D-7 | 747-100/-200B | 46300 | 205952.586 | 10200 | 45371.844 | 0.355 | 9.9746e-06 | 0.62 | 1.7423e-05 | 22.3 | 35000 | 10.668 | 218.818 | 0.85 | 3.4638e-08 | 8.692e-06 | 5.2 | 1969 | 8850 | 4014.2892 | 2 | 95.6 | 2.4282 | 154.2 | 3.9167 | NA | NA | NA
Pratt Whitney | JT9D-70A | 747-200B/-200B(M)/-200B(SF)/-200F | 53000 | 235755.66 | 11950 | 53156.229 | 0.375 | 1.0537e-05 | 0.631 | 1.7732e-05 | 24.5 | 35000 | 10.668 | 218.818 | 0.85 | 3.3922e-08 | 9.1817e-06 | 4.9 | 1969 | 9160 | 4154.9027 | 2 | 95.6 | 2.4282 | 153.6 | 3.9014 | NA | NA | NA
Pratt Whitney | JT9D-70B | NA | 54500 | 242427.99 | 12200 | 54268.284 | 0.41 | 1.152e-05 | 0.631 | 1.7732e-05 | 25.2 | 35000 | 10.668 | 218.818 | 0.85 | 3.0522e-08 | 1.0039e-05 | 4.8 | 1969 | 9180 | 4163.9746 | 2 | 95.6 | 2.4282 | 153.6 | 3.9014 | NA | NA | NA
Pratt Whitney | JT9D-7A | 747-SF/-SP/-100/-100A/-100(SF)/-100F/-100SR/-100SRB/-100SR(SF)/-200/-200B/-200C | 46950 | 208843.929 | 10830 | 48174.2226 | 0.364 | 1.0227e-05 | 0.625 | 1.7563e-05 | 22.5 | 35000 | 10.668 | 218.818 | 0.85 | 3.4321e-08 | 8.9123e-06 | 5.1 | 1969 | 8850 | 4014.2892 | 2 | 95.6 | 2.4282 | 154.2 | 3.9167 | NA | NA | NA
Pratt Whitney | JT9D-7AH | 747-SP/-100/-100(SF)/-100F/-200B | 46950 | 208843.929 | NA | NA | NA | NA | NA | NA | NA | NA | NA | NA | NA | NA | NA | 5.2 | NA | 8850 | 4014.2892 | 2 | 95.6 | 2.4282 | 154.2 | 3.9167 | NA | NA | NA
Pratt Whitney | JT9D-7ASP | 747-SP (option) | 46950 | 208843.929 | 10680 | 47506.9896 | 0.364 | 1.0227e-05 | 0.63 | 1.7704e-05 | 22.5 | 35000 | 10.668 | 218.818 | 0.85 | 3.4879e-08 | 8.9123e-06 | 5.1 | 1969 | 8780 | 3982.5378 | 2 | 95.6 | 2.4282 | 154.2 | 3.9167 | NA | NA | NA
Pratt Whitney | JT9D-7AW | 747-200B/-200(SF)/-100SR/-200F, 747-100/-100B (option) | 46950 | 208843.929 | 10830 | 48174.2226 | 0.36 | 1.0115e-05 | 0.62 | 1.7423e-05 | 22.5 | 35000 | 10.668 | 218.818 | 0.85 | 3.4152e-08 | 8.8144e-06 | 5.1 | 1974 | 8850 | 4014.2892 | 2 | 95.6 | 2.4282 | 154.2 | 3.9167 | NA | NA | NA
Pratt Whitney | JT9D-7F | 747-SP/-100B/-200/-200B/-200B(M)/-200(SF)/-200F | 48000 | 213514.56 | 11050 | 49152.831 | 0.367 | 1.0312e-05 | 0.631 | 1.7732e-05 | 22.8 | 35000 | 10.668 | 218.818 | 0.85 | 3.4699e-08 | 8.9858e-06 | 5.1 | 1969 | 8850 | 4014.2892 | 2 | 95.6 | 2.4282 | 154.2 | 3.9167 | NA | NA | NA
Pratt Whitney | JT9D-7FW | 747-SP/-200B(SF)/-200C(M) | 48000 | 213514.56 | NA | NA | NA | NA | NA | NA | NA | NA | NA | NA | NA | NA | NA | 5.1 | 1969 | 8850 | 4014.2892 | 2 | 95.6 | 2.4282 | 154.2 | 3.9167 | NA | NA | NA
Pratt Whitney | JT9D-7H | NA | NA | NA | NA | NA | NA | NA | NA | NA | NA | NA | NA | NA | NA | NA | NA | NA | 1969 | 8850 | 4014.2892 | 2 | 95.6 | 2.4282 | 154.2 | 3.9167 | NA | NA | NA
Pratt Whitney | JT9D-7J | 747-100F/-200B/-200B(M)/-200B(SF)/-200C/-200F | 50000 | 222411 | 11050 | 49152.831 | 0.37 | 1.0396e-05 | 0.631 | 1.7732e-05 | 23.5 | 35000 | 10.668 | 218.818 | 0.85 | 3.4407e-08 | 9.0592e-06 | 5.1 | 1969 | 8850 | 4014.2892 | 2 | 95.6 | 2.4282 | 154.2 | 3.9167 | NA | NA | NA
Pratt Whitney | JT9D-7Q | 747-200B/-200B(M)/-200B(SF)/-200F | 53000 | 235755.66 | 11950 | 53156.229 | 0.38 | 1.0677e-05 | 0.631 | 1.7732e-05 | 24.5 | 35000 | 10.668 | 218.818 | 0.85 | 3.3436e-08 | 9.3041e-06 | 4.9 | 1969 | 9300 | 4218.4056 | 2 | 93.6 | 2.3774 | 153.6 | 3.9014 | NA | NA | NA
Pratt Whitney | JT9D-7Q3 | 747-200B/-200B(M)/-200B(SF) | 53000 | 235755.66 | 11950 | 53156.229 | 0.38 | 1.0677e-05 | 0.631 | 1.7732e-05 | 24.5 | 35000 | 10.668 | 218.818 | 0.85 | 3.3436e-08 | 9.3041e-06 | 4.9 | 1969 | 9300 | 4218.4056 | 2 | 93.6 | 2.3774 | 153.6 | 3.9014 | NA | NA | NA
Pratt Whitney | JT9D-7R | 767-200/-200ER/-200ET/-200PC/-300 | 48000 | 213514.56 | 11200 | 49820.064 | 0.41 | 1.152e-05 | 0.615 | 1.7282e-05 | 23.4 | 35000 | 10.668 | 218.818 | 0.85 | 2.8738e-08 | 1.0039e-05 | 4.9 | 1980 | 8910 | 4041.5047 | 2 | 93.4 | 2.3724 | 153.6 | 3.9014 | NA | NA | NA
Pratt Whitney | JT9D-7R4D | 767-200/-200ER/-200ET/-200PC/-300 | 48000 | 213514.56 | 11200 | 49820.064 | 0.343 | 9.6374e-06 | 0.615 | 1.7282e-05 | 23.4 | 35000 | 10.668 | 218.818 | 0.85 | 3.5246e-08 | 8.3982e-06 | 4.9 | 1980 | 8910 | 4041.5047 | 2 | 93.4 | 2.3724 | 153.6 | 3.9014 | NA | NA | NA
Pratt Whitney | JT9D-7R4D1 | A310-221 (option) | 48019 | 213599.0762 | 11200 | 49820.064 | 0.343 | 9.6374e-06 | 0.615 | 1.7282e-05 | 23.4 | 35000 | 10.668 | 218.818 | 0.85 | 3.5246e-08 | 8.3982e-06 | 4.9 | 1981 | 8910 | 4041.5047 | 2 | 93.4 | 2.3724 | 153.6 | 3.9014 | NA | NA | NA
Pratt Whitney | JT9D-7R4E | 767-200ER | 50000 | 222411 | 11700 | 52044.174 | 0.343 | 9.6374e-06 | 0.62 | 1.7423e-05 | 24.2 | 35000 | 10.668 | 218.818 | 0.85 | 3.5804e-08 | 8.3982e-06 | 4.9 | 1981 | 8910 | 4041.5047 | 2 | 93.4 | 2.3724 | 153.6 | 3.9014 | NA | NA | NA
Pratt Whitney | JT9D-7R4E1 | A310-222/-222F/-322 | 50020 | 222499.9644 | 11700 | 52044.174 | 0.343 | 9.6374e-06 | 0.62 | 1.7423e-05 | 24.2 | 35000 | 10.668 | 218.818 | 0.85 | 3.5804e-08 | 8.3982e-06 | 4.9 | 1981 | 8910 | 4041.5047 | 2 | 93.4 | 2.3724 | 153.6 | 3.9014 | NA | NA | NA
Pratt Whitney | JT9D-7R4E3 | 767-200ER (option) | 50000 | 222411 | 11700 | 52044.174 | 0.343 | 9.6374e-06 | 0.62 | 1.7423e-05 | 24.2 | 35000 | 10.668 | 218.818 | 0.85 | 3.5804e-08 | 8.3982e-06 | 4.9 | 1981 | 9100 | 4127.6872 | 2 | 93.4 | 2.3724 | 153.6 | 3.9014 | NA | NA | NA
Pratt Whitney | JT9D-7R4E4 | 767-200ER | 50000 | 222411 | 11700 | 52044.174 | 0.343 | 9.6374e-06 | 0.62 | 1.7423e-05 | 24.2 | 35000 | 10.668 | 218.818 | 0.85 | 3.5804e-08 | 8.3982e-06 | 4.9 | 1985 | 9100 | 4127.6872 | 2 | 93.4 | 2.3724 | 153.6 | 3.9014 | NA | NA | NA
Pratt Whitney | JT9D-7R4G2 | 747-200B/-200B(SF)/-200F/-300/-300(M)/-300(SF) | 54750 | 243540.045 | 12250 | 54490.695 | 0.36 | 1.0115e-05 | 0.639 | 1.7957e-05 | 26.3 | 35000 | 10.668 | 218.818 | 0.85 | 3.6271e-08 | 8.8144e-06 | 4.8 | 1969 | 9140 | 4145.8309 | 2 | 93.4 | 2.3724 | 153.6 | 3.9014 | NA | NA | NA
Pratt Whitney | JT9D-7R4H1 | A300B4-620 | 56022 | 249198.1808 | 12250 | 54490.695 | 0.364 | 1.0227e-05 | 0.628 | 1.7648e-05 | 26.7 | 35000 | 10.668 | 218.818 | 0.85 | 3.4656e-08 | 8.9123e-06 | 4.8 | 1972 | 8890 | 4032.4329 | 2 | 93.4 | 2.3724 | 153.6 | 3.9014 | NA | NA | NA
Pratt Whitney | JT9D-7W | 747-200B | NA | NA | NA | NA | NA | NA | NA | NA | NA | NA | NA | NA | NA | NA | NA | 4.9 | NA | NA | NA | 2 | 95.6 | 2.4282 | 154.2 | 3.9167 | NA | NA | NA
Pratt Whitney | JT9D-9 | A300B2/B4 | 53000 | 235755.66 | NA | NA | NA | NA | NA | NA | NA | NA | NA | NA | NA | NA | NA | NA | NA | NA | NA | 2 | 95.6 | 2.4282 | 154.2 | 3.9167 | NA | NA | NA
Pratt Whitney | JTF14 | Technology demonstrator | NA | NA | NA | NA | NA | NA | NA | NA | NA | NA | NA | NA | NA | NA | NA | NA | NA | NA | NA | NA | NA | NA | NA | NA | NA | NA | NA
Pratt Whitney | JTF17A-21 | L-2000-7B (not produced), B-2707-200/-300 (candidate engine) | 38300 | 170366.826 | NA | NA | 0.75 | 2.1073e-05 | NA | NA | NA | NA | NA | NA | NA | NA | NA | NA | NA | NA | NA | 2 | NA | NA | NA | NA | NA | NA | NA
Instytut Lotnictwa | K-15 | I-22 | 3307 | 14710.2635 | NA | NA | 1.006 | 2.8266e-05 | NA | NA | 5.3 | NA | NA | NA | NA | NA | NA | 0 | NA | 705 | 319.7824 | 1 | NA | NA | 61.4 | 1.5596 | 35.1 | 0.89154 | 0.97358
Turbomeca/Snecma | Larzac 04-C20 | Falcon 10, Corvette | 3175 | 14123.0985 | 2731 | 12148.0888 | 0.76 | 2.1354e-05 | 1.12 | 3.1473e-05 | 11.1 | 30000 | 9.144 | 228.724 | 0.8 | 5.1326e-08 | 1.9025e-05 | 1.04 | 1982 | 734 | 332.9365 | 2 | NA | NA | NA | NA | NA | NA | NA
Avco Lycoming (Textron Lycoming) | LF507-1F | RJ-70/-85/-100/-115 | 7000 | 31137.54 | NA | NA | 0.406 | 1.1408e-05 | 0.413 | 1.1606e-05 | 13.8 | 26000 | 7.9248 | 236.6488 | 0.52 | 7.9073e-09 | 1.0338e-05 | 5.7 | 1980 | 1385 | 628.2249 | 2 | 40 | 1.016 | 58.6 | 1.4884 | 41.7 | 1.0592 | 1.3115
Avco Lycoming (Textron Lycoming) | LF507-1H | RJ-70/-85/-100/-115 | 7000 | 31137.54 | NA | NA | 0.406 | 1.1408e-05 | 0.413 | 1.1606e-05 | 13.8 | 26000 | 7.9248 | 236.6488 | 0.52 | 7.9073e-09 | 1.0338e-05 | 5.7 | 1980 | 1375 | 623.689 | 2 | 40 | 1.016 | 58.6 | 1.4884 | 41.7 | 1.0592 | 1.3115
Avco Lycoming (Textron Lycoming) | LF507-1N | Yak-40TL | 7000 | 31137.54 | NA | NA | 0.406 | 1.1408e-05 | 0.413 | 1.1606e-05 | NA | 26000 | 7.9248 | 236.6488 | 0.52 | 7.9073e-09 | 1.0338e-05 | 5.7 | 1980 | 1375 | 623.689 | 2 | 40 | 1.016 | 58.6 | 1.4884 | 41.7 | 1.0592 | 1.3115
Rolls-Royce/Snecma | M45F | Technology demonstrator | NA | NA | NA | NA | NA | NA | NA | NA | NA | NA | NA | NA | NA | NA | NA | NA | NA | NA | NA | 2 | NA | NA | NA | NA | NA | NA | NA
Rolls-Royce/Snecma | M45H-01 | NA | 7763 | 34531.5319 | 2746 | 12214.8121 | 0.451 | 1.2672e-05 | 0.73 | 2.0514e-05 | 18 | 20000 | 6.096 | 248.536 | 0.65 | 4.2573e-08 | 1.1768e-05 | 2.8 | 1968 | 1484 | 673.1305 | 2 | NA | NA | NA | NA | NA | NA | NA
Rolls-Royce/Snecma | M45H-D Mk.501 | VFW 614 (not produced) | 7760 | 34518.1872 | 2745 | 12210.3639 | 0.451 | 1.2672e-05 | 0.73 | 2.0514e-05 | 18.8 | 20000 | 6.096 | 248.536 | 0.65 | 4.2573e-08 | 1.1768e-05 | 2.85 | 1971 | 1480 | 671.3162 | 2 | 41.7 | 1.0592 | 116.5 | 2.9591 | NA | NA | NA
Rolls-Royce/Snecma | M45H-E1 | NA | 9250 | 41146.035 | NA | NA | NA | NA | NA | NA | NA | NA | NA | NA | NA | NA | NA | NA | NA | NA | NA | 2 | NA | NA | NA | NA | NA | NA | NA
Rolls-Royce/Snecma | M45H-E2 | NA | 9600 | 42702.912 | NA | NA | NA | NA | NA | NA | NA | NA | NA | NA | NA | NA | NA | NA | NA | NA | NA | 2 | NA | NA | NA | NA | NA | NA | NA
Turbomeca | Marbore 2 | Saulnier Paris 1 | 882 | 3923.33 | NA | NA | NA | NA | NA | NA | NA | NA | NA | NA | NA | NA | NA | NA | NA | NA | NA | 1 | NA | NA | NA | NA | NA | NA | NA
Turbomeca | Marbore 2A | Noratlas N-2502 | 882 | 3923.33 | NA | NA | NA | NA | NA | NA | NA | NA | NA | NA | NA | NA | NA | NA | NA | NA | NA | 1 | NA | NA | NA | NA | NA | NA | NA
Turbomeca | Marbore 6C | Saulnier Paris 2, Saulnier Paris 3 | 1060 | 4715.1132 | NA | NA | 1.11 | 3.1188e-05 | NA | NA | 3.8 | NA | NA | NA | NA | NA | NA | NA | NA | NA | NA | 1 | NA | NA | NA | NA | NA | NA | NA
Turbomeca | Marbore 6F | CM,191 (not produced) | 1058 | 4706.2168 | NA | NA | 1.11 | 3.1188e-05 | NA | NA | 3.8 | NA | NA | NA | NA | NA | NA | NA | NA | NA | NA | 1 | NA | NA | NA | NA | NA | NA | NA
Maverick | MC-750 | MC-2400 Legend | 750 | 3336.165 | NA | NA | NA | NA | NA | NA | NA | NA | NA | NA | NA | NA | NA | NA | NA | NA | NA | 1 | NA | NA | NA | NA | NA | NA | NA
Rolls-Royce | Nene RB.41-1 | F26 (not produced) | 4600 | 20461.812 | NA | NA | 1.049 | 2.9474e-05 | NA | NA | 4 | NA | NA | NA | NA | NA | NA | NA | NA | NA | NA | 1 | NA | NA | NA | NA | NA | NA | NA
Kuznetsov | NK-144 | Tu-144/-144D/-144LL | 28660 | 127485.9852 | NA | NA | NA | NA | NA | NA | 14.2 | NA | NA | NA | NA | NA | NA | 0.6 | NA | NA | NA | 2 | NA | NA | NA | NA | NA | NA | NA
Kuznetsov | NK-144A | Tu-144S (not produced) | 33070 | 147102.6354 | NA | NA | NA | NA | NA | NA | 17 | NA | NA | NA | NA | NA | NA | 0.53 | NA | NA | NA | 2 | NA | NA | NA | NA | NA | NA | NA
Kuznetsov | NK-321 | Tu-144 | 30843 | 137196.4495 | NA | NA | NA | NA | NA | NA | 28.4 | NA | NA | NA | NA | NA | NA | 1.4 | NA | 7590 | 3442.7633 | 3 | NA | NA | 236 | 5.9944 | 57.5 | 1.4605 | 10.0424
Kuznetsov | NK-44 | NA | NA | NA | NA | NA | NA | NA | NA | NA | NA | NA | NA | NA | NA | NA | NA | NA | NA | NA | NA | NA | NA | NA | NA | NA | NA | NA | NA
Kuznetsov | NK-44K | NA | NA | NA | NA | NA | NA | NA | NA | NA | NA | NA | NA | NA | NA | NA | NA | NA | NA | NA | NA | NA | NA | NA | NA | NA | NA | NA | NA
Kuznetsov | NK-8-2 | Tu-154 | 20944 | 93163.5197 | NA | NA | 0.579 | 1.6268e-05 | NA | NA | 21.5 | NA | NA | NA | NA | NA | NA | 1.05 | NA | 4630 | 2100.131 | 2 | NA | NA | 187.5 | 4.7625 | 56.8 | 1.4427 | 7.7855
Kuznetsov | NK-8-2U | Tu-154A/B | 23150 | 102976.293 | NA | NA | 0.569 | 1.5987e-05 | NA | NA | 23.2 | NA | NA | NA | NA | NA | NA | 1.05 | NA | 4630 | 2100.131 | 2 | NA | NA | 187.5 | 4.7625 | 56.8 | 1.4427 | 7.7855
Kuznetsov | NK-8-3 | Il-62 | 20950 | 93190.209 | NA | NA | NA | NA | NA | NA | NA | NA | NA | NA | NA | NA | NA | NA | NA | NA | NA | 2 | NA | NA | NA | NA | NA | NA | NA
Kuznetsov | NK-8-4 | Il-62 | 23150 | 102976.293 | NA | NA | 0.588 | 1.6521e-05 | NA | NA | 23.2 | NA | NA | NA | NA | NA | NA | 1.02 | NA | 4630 | 2100.131 | 2 | NA | NA | 201 | 5.1054 | 56.8 | 1.4427 | 8.3461
Kuznetsov | NK-86 | (see NK-86) | 28660 | 127485.9852 | NA | NA | NA | NA | NA | NA | 13.4 | NA | NA | NA | NA | NA | NA | 1.15 | NA | NA | NA | 2 | NA | NA | 143 | 3.6322 | 63 | 1.6002 | 7.3048
Kuznetsov | NK-93 | Il-96M, Tu-204-230, Tu-330 (proposed) | 39683 | 176518.7143 | 7194 | 32000.4947 | 0.235 | 6.6029e-06 | 0.49 | 1.377e-05 | 28.9 | 36090 | 11.0002 | 216.6585 | 0.75 | 3.6349e-08 | 5.7254e-06 | 16.6 | 2008 | 8050 | 3651.4156 | 3 | 114.2 | 2.9007 | 235.1 | 5.9715 | NA | NA | NA
Rolls-Royce/Snecma | Olympus 593 Mk.601 | Concorde | 32600 | 145011.972 | 10030 | 44615.6466 | 0.7 | 1.9668e-05 | 1.19 | 3.344e-05 | 15.5 | 53000 | NA | NA | NA | NA | NA | 1.35 | 1969 | 5810 | 2635.3695 | 2 | NA | NA | 138.2 | 3.5103 | 47.9 | 1.2167 | 4.081
Rolls-Royce/Snecma | Olympus 593 Mk.610 | Concorde | 31352 | 139460.5934 | 10026 | 44597.8537 | 0.88 | 2.4726e-05 | 1.19 | 3.344e-05 | 14.5 | 53000 | NA | NA | NA | NA | NA | 0.28 | 1969 | 9985 | 4529.1161 | 2 | NA | NA | 138.2 | 3.5103 | 47.9 | 1.2167 | 4.081
Rolls-Royce/Snecma | Olympus 593 Mk.611 | Concorde | 38400 | 170811.648 | 10030 | 44615.6466 | 0.7 | 1.9668e-05 | 1.19 | 3.344e-05 | NA | 53000 | NA | NA | NA | NA | NA | 1.35 | 1969 | 5810 | 2635.3695 | 2 | NA | NA | 138.2 | 3.5103 | 47.9 | 1.2167 | 4.081
Rolls-Royce/Snecma | Olympus 593 Mk.621 | Concorde | 38400 | 170811.648 | 10030 | 44615.6466 | 0.7 | 1.9668e-05 | 1.19 | 3.344e-05 | NA | 53000 | NA | NA | NA | NA | NA | 1.35 | 1969 | 5810 | 2635.3695 | 2 | NA | NA | 138.2 | 3.5103 | 47.9 | 1.2167 | 4.081
Solovyev | PS-12 | MS-21-100/-200/-300, MS-21K, MS-12KP (candidate engine) | 29762 | 132387.9236 | 5665 | 25199.1663 | NA | NA | 0.549 | 1.5428e-05 | 40.2 | 36000 | 10.9728 | 216.8368 | 0.8 | NA | NA | 8.39 | NA | 5400 | 2449.3968 | NA | 73.6 | 1.8694 | NA | NA | NA | NA | NA
Solovyev | PS-12M | NA | 32740 | 145634.7228 | 6062 | 26965.1096 | NA | NA | 0.553 | 1.554e-05 | NA | 36000 | 10.9728 | 216.8368 | 0.8 | NA | NA | NA | NA | 5400 | 2449.3968 | NA | 73.6 | 1.8694 | NA | NA | NA | NA | NA
Solovyev | PS-7 | NA | 17000 | 75619.74 | 3417 | 15199.5677 | NA | NA | 0.62 | 1.7423e-05 | NA | 36000 | 10.9728 | 216.8368 | 0.8 | NA | NA | NA | NA | 2980 | 1351.7042 | NA | 47.6 | 1.209 | NA | NA | NA | NA | NA
Solovyev | PS-9 | Il-214-100, Il-214T (candidate engine) | 22000 | 97860.84 | 4630 | 20595.2586 | NA | NA | 0.59 | 1.658e-05 | NA | 36000 | 10.9728 | 216.8368 | 0.8 | NA | NA | NA | NA | 3860 | 1750.8651 | NA | 56.5 | 1.4351 | NA | NA | NA | NA | NA
Solovyev (Perm Aviadvigatel) | PS-90 | Il-214, RRJ (candidate engine) | 35250 | 156799.755 | 7711 | 34300.2244 | 0.38 | 1.0677e-05 | 0.6 | 1.6861e-05 | 31.9 | 36090 | 11.0002 | 216.6585 | 0.8 | 3.2207e-08 | 9.2581e-06 | 4.6 | 1992 | 6504 | 2950.1624 | NA | NA | NA | NA | NA | NA | NA | NA
Solovyev (Perm Aviadvigatel) | PS-90A | Il-96-300, Tu-204-100/-100C/-200/-200C, Tu-214, Tu-330 (Tu-204-330), Tu-134D (proposed), Tu-154M2 (not produced) | 35275 | 156910.9605 | 7716 | 34322.4655 | 0.38 | 1.0677e-05 | 0.6 | 1.6861e-05 | 35.5 | 36090 | 11.0002 | 216.6585 | 0.8 | 3.2207e-08 | 9.2581e-06 | 4.6 | 1992 | 6504 | 2950.1624 | 2 | NA | NA | NA | NA | NA | NA | NA
Solovyev (Perm Aviadvigatel) | PS-90A10 | NA | 20283 | 90223.2463 | 7716 | 34322.4655 | NA | NA | 0.6 | 1.6861e-05 | 23.1 | 36090 | 11.0002 | 216.6585 | 0.8 | NA | NA | 3.76 | 1992 | 4180 | 1896.0146 | 2 | 55.1 | 1.3995 | 168.5 | 4.2799 | NA | NA | NA
Solovyev (Perm Aviadvigatel) | PS-90A12 | Yak-242 | 26455 | 117677.6601 | 7716 | 34322.4655 | 0.43 | 1.2082e-05 | 0.6 | 1.6861e-05 | 25.3 | 36090 | 11.0002 | 216.6585 | 0.8 | 2.7046e-08 | 1.0476e-05 | 5.05 | 1980 | 5070 | 2299.7114 | 2 | 65.8 | 1.6713 | 188.2 | 4.7803 | NA | NA | NA
Solovyev (Perm Aviadvigatel) | PS-90A-154 | Tu-154M-2 (proposed) | NA | NA | 7716 | 34322.4655 | NA | NA | 0.6 | 1.6861e-05 | NA | 36090 | 11.0002 | 216.6585 | 0.8 | NA | NA | 4.6 | 1992 | 4180 | 1896.0146 | 2 | NA | NA | NA | NA | NA | NA | NA
Solovyev (Perm Aviadvigatel) | PS-90A2 | Il-96-300, Il-76TF, Tu-204-500/-600 (proposed) | NA | NA | 7716 | 34322.4655 | NA | NA | 0.6 | 1.6861e-05 | NA | 36090 | 11.0002 | 216.6585 | 0.8 | NA | NA | 4.6 | 1992 | 4180 | 1896.0146 | 2 | NA | NA | NA | NA | NA | NA | NA
Solovyev (Perm Aviadvigatel) | PS-90AN-76 | Il-76TF | 35275 | 156910.9605 | 7716 | 34322.4655 | 0.44 | 1.2363e-05 | 0.6 | 1.6861e-05 | 35.5 | 36090 | 11.0002 | 216.6585 | 0.8 | 2.6014e-08 | 1.072e-05 | 4.6 | 1971 | 6503 | 2949.7088 | 2 | 74.8 | 1.8999 | 195.4 | 4.9632 | NA | NA | NA
Solovyev (Perm Aviadvigatel) | PS-90AP | Tu-234 | NA | NA | 7716 | 34322.4655 | NA | NA | 0.6 | 1.6861e-05 | NA | 36090 | 11.0002 | 216.6585 | 0.8 | NA | NA | 4.6 | 1992 | NA | NA | 2 | NA | NA | NA | NA | NA | NA | NA
Pratt Whitney | PW2037 | 757-200/-200ET | 38250 | 170144.415 | 6500 | 28913.43 | 0.335 | 9.4126e-06 | 0.582 | 1.6355e-05 | 27.4 | 35000 | 10.668 | 218.818 | 0.85 | 3.2344e-08 | 8.2023e-06 | 5.8 | 1982 | 7190 | 3261.3265 | 2 | 78.5 | 1.9939 | 141.4 | 3.5916 | 84.8 | 2.1539 | 13.0868
Pratt Whitney | PW2040 | 757-200/-200ET/-200F | 40100 | 178373.622 | 6500 | 28913.43 | 0.33 | 9.2721e-06 | 0.582 | 1.6355e-05 | 29.9 | 35000 | 10.668 | 218.818 | 0.85 | 3.283e-08 | 8.0799e-06 | 5.9 | 1982 | 7190 | 3261.3265 | 2 | 78.5 | 1.9939 | 141.4 | 3.5916 | 84.8 | 2.1539 | 13.0868
Pratt Whitney | PW2043 | 757-300, 757-200/-200ET/-200F (option) | 42600 | 189494.172 | NA | NA | 0.35 | 9.8341e-06 | NA | NA | 31.9 | NA | NA | NA | NA | NA | NA | 6 | NA | 7160 | 3247.7187 | 2 | 78.5 | 1.9939 | 141.4 | 3.5916 | 84.8 | 2.1539 | 13.0868
Pratt Whitney | PW2143 | A340-521, A340-621 (proposed) | 42600 | 189494.172 | NA | NA | 0.35 | 9.8341e-06 | NA | NA | 31.2 | NA | NA | NA | NA | NA | NA | 6 | NA | 7160 | 3247.7187 | 2 | 78.5 | 1.9939 | 141.4 | 3.5916 | 84.8 | 2.1539 | 13.0868
Pratt Whitney | PW2237 | Tu-204-140/-140C (proposed) | 36600 | 162804.852 | 6500 | 28913.43 | 0.335 | 9.4126e-06 | 0.582 | 1.6355e-05 | 27.9 | 35000 | 10.668 | 218.818 | 0.85 | 3.2344e-08 | 8.2023e-06 | 5.8 | 1989 | 7190 | 3261.3265 | 2 | 78.5 | 1.9939 | 141.4 | 3.5916 | 84.8 | 2.1539 | 13.0868
Pratt Whitney | PW2240 | Tu-204-240/-240C, Tu-330 (Tu-204-330) (proposed) | 40100 | 178373.622 | 6500 | 28913.43 | 0.33 | 9.2721e-06 | 0.582 | 1.6355e-05 | 27.6 | 35000 | 10.668 | 218.818 | 0.85 | 3.283e-08 | 8.0799e-06 | 5.9 | 1989 | 7190 | 3261.3265 | 2 | 78.5 | 1.9939 | 141.4 | 3.5916 | 84.8 | 2.1539 | 13.0868
Pratt Whitney | PW2337 | Il-96M/T | 36600 | 162804.852 | 6500 | 28913.43 | 0.335 | 9.4126e-06 | 0.582 | 1.6355e-05 | 27.4 | 35000 | 10.668 | 218.818 | 0.85 | 3.2344e-08 | 8.2023e-06 | 5.8 | 1988 | 7190 | 3261.3265 | 2 | 78.5 | 1.9939 | 141.4 | 3.5916 | 84.8 | 2.1539 | 13.0868
Pratt Whitney | PW2643 | NA | 42600 | 189494.172 | NA | NA | 0.35 | 9.8341e-06 | NA | NA | 31.2 | NA | NA | NA | NA | NA | NA | 6 | NA | 7160 | 3247.7187 | 2 | 78.5 | 1.9939 | 141.4 | 3.5916 | 84.8 | 2.1539 | 13.0868
Pratt Whitney Canada | PW305A | Learjet 60 | 4679 | 20813.2214 | 1113 | 4950.8689 | 0.388 | 1.0902e-05 | 0.675 | 1.8968e-05 | 15.5 | 40000 | 12.192 | 216.65 | 0.8 | 4.0311e-08 | 9.4528e-06 | 4.3 | 1990 | 993 | 450.4169 | 2 | 30.7 | 0.77978 | 81.5 | 2.0701 | 36.5 | 0.9271 | 1.3974
Pratt Whitney Canada | PW305B | BAe (Hawker) 1000 | 5258 | 23388.7408 | 1113 | 4950.8689 | 0.391 | 1.0986e-05 | 0.675 | 1.8968e-05 | 15.5 | 40000 | 12.192 | 216.65 | 0.8 | 4.0001e-08 | 9.5259e-06 | 4.3 | 1990 | 993 | 450.4169 | 2 | 30.7 | 0.77978 | 81.5 | 2.0701 | 36.5 | 0.9271 | 1.3974
Pratt Whitney Canada | PW306A | G200 (Galaxy) | 6040 | 26867.2488 | 1250 | 5560.275 | 0.394 | 1.107e-05 | 0.7 | 1.9671e-05 | 18.3 | 40000 | 12.192 | 216.65 | 0.8 | 4.2668e-08 | 9.599e-06 | 4.5 | 1995 | 1040 | 471.7357 | 2 | 31.7 | 0.80518 | 75.6 | 1.9202 | NA | NA | NA
Pratt Whitney Canada | PW306B | 328JET, Envoy 3 | 6050 | 26911.731 | 1130 | 5026.4886 | 0.4 | 1.1239e-05 | 0.68 | 1.9109e-05 | NA | 40000 | 12.192 | 216.65 | 0.8 | 3.9668e-08 | 9.7451e-06 | 4.5 | 1999 | 1040 | 471.7357 | 2 | 31.7 | 0.80518 | 75.6 | 1.9202 | NA | NA | NA
Pratt Whitney Canada | PW306C | Citation Sovereign | 5686 | 25292.5789 | 1130 | 5026.4886 | 0.407 | 1.1436e-05 | 0.681 | 1.9137e-05 | NA | 40000 | 12.192 | 216.65 | 0.8 | 3.9064e-08 | 9.9157e-06 | 4.5 | 2002 | 990 | 449.0561 | 2 | 31.7 | 0.80518 | 75.6 | 1.9202 | NA | NA | NA
Pratt Whitney Canada | PW307A | Falcon 7X | 6100 | 27134.142 | NA | NA | NA | NA | NA | NA | NA | NA | NA | NA | NA | NA | NA | NA | NA | NA | NA | 2 | 31.7 | 0.80518 | 75.6 | 1.9202 | NA | NA | NA
Pratt Whitney Canada | PW308A | Hawker Horizon | 6575 | 29247.0465 | NA | NA | NA | NA | NA | NA | NA | NA | NA | NA | NA | NA | NA | 4.1 | NA | NA | NA | 2 | 31.7 | 0.80518 | 75.6 | 1.9202 | NA | NA | NA
Pratt Whitney Canada | PW308B | 428JET (not produced) | 8089 | 35981.6516 | NA | NA | NA | NA | NA | NA | NA | NA | NA | NA | NA | NA | NA | 4.1 | NA | NA | NA | 2 | 31.7 | 0.80518 | 75.6 | 1.9202 | NA | NA | NA
Pratt Whitney Canada | PW308C | Falcon 2000EX | 7000 | 31137.54 | NA | NA | NA | NA | NA | NA | NA | NA | NA | NA | NA | NA | NA | 4.1 | NA | NA | NA | 2 | 31.7 | 0.80518 | 75.6 | 1.9202 | NA | NA | NA
Pratt Whitney | PW4052 | 767-200ER/-300ER | 52200 | 232197.084 | NA | NA | 0.31 | 8.7102e-06 | 0.59 | 1.658e-05 | 26.4 | 35000 | 10.668 | 218.818 | 0.8 | 3.7894e-08 | 7.5902e-06 | 4.85 | 1986 | 9210 | 4177.5823 | 2 | 93.6 | 2.3774 | 132.2 | 3.3579 | 97 | 2.4638 | 16.0091
Pratt Whitney | PW4056 | 747-400/-400(M)/-400F, 767-200ER/-300/-300ER | 56750 | 252436.485 | NA | NA | 0.32 | 8.9911e-06 | 0.58 | 1.6299e-05 | 28.4 | 35000 | 10.668 | 218.818 | 0.8 | 3.5677e-08 | 7.835e-06 | 4.85 | 1987 | 9210 | 4177.5823 | 2 | 93.6 | 2.3774 | 132.2 | 3.3579 | 97 | 2.4638 | 16.0091
Pratt Whitney | PW4060 | 767-300/-300ER, An-218-200/-300 (proposed) | 60000 | 266893.2 | NA | NA | 0.33 | 9.2721e-06 | NA | NA | 30 | NA | NA | NA | NA | NA | NA | 4.85 | NA | 9210 | 4177.5823 | 2 | 93.6 | 2.3774 | 132.2 | 3.3579 | 97 | 2.4638 | 16.0091
Pratt Whitney | PW4060A | 767-200ER | 60000 | 266893.2 | NA | NA | 0.33 | 9.2721e-06 | NA | NA | 31.5 | NA | NA | NA | NA | NA | NA | 4.85 | NA | 9210 | 4177.5823 | 2 | 93.6 | 2.3774 | 132.2 | 3.3579 | 97 | 2.4638 | 16.0091
Pratt Whitney | PW4062 | 767-300ER, 747-400/-400ER/-400F/-400FER, 767-200ER/-200FER/-300F/-400ER (option) | 63300 | 281572.326 | NA | NA | NA | NA | NA | NA | 32.3 | NA | NA | NA | NA | NA | NA | 4.85 | NA | 9210 | 4177.5823 | 2 | 93.6 | 2.3774 | 132.2 | 3.3579 | 97 | 2.4638 | 16.0091
Pratt Whitney | PW4074 | 777-200 | 74500 | 331392.39 | NA | NA | NA | NA | NA | NA | 30.3 | NA | NA | NA | NA | NA | NA | 6 | NA | 14550 | 6599.7636 | 2 | 112 | 2.8448 | 191.7 | 4.8692 | 118.5 | 3.0099 | 34.6457
Pratt Whitney | PW4077 | 777-200 | 77000 | 342512.94 | NA | NA | NA | NA | NA | NA | 31.5 | NA | NA | NA | NA | NA | NA | 6.2 | NA | 14550 | 6599.7636 | 2 | 112 | 2.8448 | 191.7 | 4.8692 | 118.5 | 3.0099 | 34.6457
Pratt Whitney | PW4077D | NA | NA | NA | NA | NA | NA | NA | NA | NA | NA | NA | NA | NA | NA | NA | NA | 6.2 | NA | 14550 | 6599.7636 | 2 | 112 | 2.8448 | 191.7 | 4.8692 | 118.5 | 3.0099 | 34.6457
Pratt Whitney | PW4084 | 777-200 | 84000 | 373650.48 | NA | NA | NA | NA | 0.56 | 1.5737e-05 | 36.3 | 35000 | 10.668 | 218.818 | 0.83 | NA | NA | 6.41 | 1994 | 14550 | 6599.7636 | 2 | 112 | 2.8448 | 191.7 | 4.8692 | 118.5 | 3.0099 | 34.6457
Pratt Whitney | PW4084D | NA | NA | NA | NA | NA | NA | NA | 0.56 | 1.5737e-05 | NA | 35000 | 10.668 | 218.818 | 0.83 | NA | NA | 6.41 | 1994 | 14500 | 6577.084 | 2 | 112 | 2.8448 | 191.7 | 4.8692 | 118.5 | 3.0099 | 34.6457
Pratt Whitney | PW4090 | 777-200ER/-300 | 90200 | 401229.444 | NA | NA | NA | NA | NA | NA | 38.6 | NA | NA | NA | NA | NA | NA | 6.3 | NA | 15580 | 7066.9634 | 2 | 112 | 2.8448 | 191.7 | 4.8692 | 118.5 | 3.0099 | 34.6457
Pratt Whitney | PW4090-3 | NA | NA | NA | NA | NA | NA | NA | NA | NA | NA | NA | NA | NA | NA | NA | NA | 6.3 | NA | 15580 | 7066.9634 | 2 | 112 | 2.8448 | 191.7 | 4.8692 | 118.5 | 3.0099 | 34.6457
Pratt Whitney | PW4090D | NA | NA | NA | NA | NA | NA | NA | NA | NA | NA | NA | NA | NA | NA | NA | NA | 6.3 | NA | 15580 | 7066.9634 | 2 | 112 | 2.8448 | 191.7 | 4.8692 | 118.5 | 3.0099 | 34.6457
Pratt Whitney | PW4098 | 777-300 | 98000 | 435925.56 | 14000 | 62275.08 | 0.38 | 1.0677e-05 | 0.581 | 1.6327e-05 | 42.8 | 35000 | 10.668 | 218.818 | 0.83 | 2.8533e-08 | 9.3041e-06 | 5.8 | 1985 | 16500 | 7484.268 | 2 | 112 | 2.8448 | 194.7 | 4.9454 | 119.5 | 3.0353 | 35.7843
Pratt Whitney | PW4152 | A310-324/-324ET/-324F | 52001 | 231311.8882 | NA | NA | 0.312 | 8.7664e-06 | 0.574 | 1.613e-05 | 27.3 | 35000 | 10.668 | 218.818 | 0.8 | 3.5792e-08 | 7.6391e-06 | 4.85 | 1986 | 9210 | 4177.5823 | 2 | 93.6 | 2.3774 | 132.2 | 3.3579 | 97 | 2.4638 | 16.0091
Pratt Whitney | PW4156 | A310-325ET | 56750 | 252436.485 | NA | NA | 0.32 | 8.9911e-06 | NA | NA | 30.2 | NA | NA | NA | NA | NA | NA | 4.85 | NA | 9210 | 4177.5823 | 2 | 93.6 | 2.3774 | 132.2 | 3.3579 | 97 | 2.4638 | 16.0091
Pratt Whitney | PW4156A | A310-325ET | 55995 | 249078.0789 | NA | NA | 0.32 | 8.9911e-06 | NA | NA | 29.8 | NA | NA | NA | NA | NA | NA | 4.85 | NA | 9210 | 4177.5823 | 2 | 93.6 | 2.3774 | 132.2 | 3.3579 | 97 | 2.4638 | 16.0091
Pratt Whitney | PW4158 | A300B4-622/-622R/-622RF, A300F4-622R | 58000 | 257996.76 | NA | NA | 0.323 | 9.0754e-06 | 0.58 | 1.6299e-05 | 30.7 | 31000 | 9.4488 | 226.7428 | 0.78 | 3.5032e-08 | 8.0504e-06 | 4.75 | NA | 9210 | 4177.5823 | 2 | 93.6 | 2.3774 | 132.2 | 3.3579 | 97 | 2.4638 | 16.0091
Pratt Whitney | PW4164 | A330-321, A330-221 (option) | 64502 | 286919.0864 | NA | NA | NA | NA | NA | NA | 32 | NA | NA | NA | NA | NA | NA | 5.1 | NA | 12400 | 5624.5408 | 2 | 99.8 | 2.5349 | 163.1 | 4.1427 | 106.9 | 2.7153 | 23.9884
Pratt Whitney | PW4168 | A330-222/-322 | 68600 | 305147.892 | NA | NA | NA | NA | 0.57 | 1.6018e-05 | 33.4 | 35000 | 10.668 | 218.818 | 0.8 | NA | NA | 5.1 | 1993 | 12400 | 5624.5408 | 2 | 99.8 | 2.5349 | 163.1 | 4.1427 | 106.9 | 2.7153 | 23.9884
Pratt Whitney | PW4168A | A330-223/-323X | 68600 | 305147.892 | NA | NA | NA | NA | 0.57 | 1.6018e-05 | 32 | 35000 | 10.668 | 218.818 | 0.8 | NA | NA | 5.1 | 1993 | 12400 | 5624.5408 | 2 | 99.8 | 2.5349 | 163.1 | 4.1427 | 106.9 | 2.7153 | 23.9884
Pratt Whitney | PW4460 | MD-11/-11F/-11F(AF) | 60000 | 266893.2 | NA | NA | 0.33 | 9.2721e-06 | NA | NA | 31.5 | NA | NA | NA | NA | NA | NA | 4.85 | NA | 9210 | 4177.5823 | 2 | 93.6 | 2.3774 | 132.2 | 3.3579 | 97 | 2.4638 | 16.0091
Pratt Whitney | PW4462 | MD-11/-11F/-11F(CF) | 63300 | 281572.326 | NA | NA | NA | NA | NA | NA | 32.3 | NA | NA | NA | NA | NA | NA | 4.85 | NA | 9210 | 4177.5823 | 2 | 93.6 | 2.3774 | 132.2 | 3.3579 | 97 | 2.4638 | 16.0091
Pratt Whitney Canada | PW530 | Citation Bravo | 2923 | 13002.1471 | 607 | 2700.0695 | 0.44 | 1.2363e-05 | 0.76 | 2.1357e-05 | NA | 40000 | 12.192 | 216.65 | 0.8 | 4.5063e-08 | 1.072e-05 | 4 | 1995 | 606 | 274.8768 | 2 | 22.8 | 0.57912 | 60 | 1.524 | NA | NA | NA
Pratt Whitney Canada | PW535A | Citation Encore | 2748 | 12223.7086 | NA | NA | NA | NA | NA | NA | NA | NA | NA | NA | NA | NA | NA | 2.6 | NA | NA | NA | 2 | NA | NA | NA | NA | NA | NA | NA
Pratt Whitney Canada | PW545A | Citation Excel | 3784 | 16832.0645 | NA | NA | NA | NA | NA | NA | 15.7 | NA | NA | NA | NA | NA | NA | 4.12 | NA | 815 | 369.6775 | 2 | 27.2 | 0.69088 | 68 | 1.7272 | 32 | 0.8128 | 0.89619
Pratt Whitney Canada | PW610F | Eclipse 500 | 1112 | 4946.4206 | NA | NA | NA | NA | NA | NA | NA | NA | NA | NA | NA | NA | NA | NA | NA | NA | NA | NA | NA | NA | NA | NA | NA | NA | NA
Pratt Whitney | PW6122 | A318-121, Il-214 (candidate engine), A316/A317 (A31X) (not produced) | 22000 | 97860.84 | NA | NA | 0.36 | 1.0115e-05 | 0.613 | 1.7226e-05 | 27.2 | 39000 | 11.8872 | 216.65 | 0.8 | 3.582e-08 | 8.7706e-06 | 4.9 | NA | 4120 | 1868.799 | 2 | 56.5 | 1.4351 | 92 | 2.3368 | 60 | 1.524 | 4.2627
Pratt Whitney Canada | PW615F | Citation Mustang, Eclipse 500, ProJet (candidate engine) | 1350 | 6005.097 | NA | NA | NA | NA | NA | NA | NA | NA | NA | NA | NA | NA | NA | NA | NA | NA | NA | NA | NA | NA | NA | NA | NA | NA | NA
Pratt Whitney | PW6162 | A318-122 | 24000 | 106757.28 | NA | NA | 0.37 | 1.0396e-05 | NA | NA | 29.6 | NA | NA | NA | NA | NA | NA | 4.9 | NA | 4120 | 1868.799 | 2 | 56.5 | 1.4351 | 92 | 2.3368 | 60 | 1.524 | 4.2627
Pratt Whitney Canada | PW625F | Technology demonstrator | 2500 | 11120.55 | NA | NA | NA | NA | NA | NA | NA | NA | NA | NA | NA | NA | NA | NA | NA | NA | NA | NA | NA | NA | NA | NA | NA | NA | NA
Pratt Whitney Canada | PW645 | Citation CJ3 (candidate engine) | NA | NA | NA | NA | NA | NA | NA | NA | NA | NA | NA | NA | NA | NA | NA | NA | NA | NA | NA | NA | NA | NA | NA | NA | NA | NA | NA
Pratt Whitney Canada | PW800 (AFTI) | Technology demonstrator | 12500 | 55602.75 | NA | NA | NA | NA | NA | NA | NA | NA | NA | NA | NA | NA | NA | 7.8 | NA | NA | NA | 2 | NA | NA | NA | NA | NA | NA | NA
Pratt Whitney | PW8160 | A340-521, A340-621 (proposed) | 65000 | 289134.3 | NA | NA | NA | NA | NA | NA | NA | NA | NA | NA | NA | NA | NA | NA | NA | NA | NA | 2 | NA | NA | NA | NA | NA | NA | NA
Soyuz | R123-300 | NA | NA | NA | NA | NA | NA | NA | NA | NA | NA | NA | NA | NA | NA | NA | NA | 6 | NA | NA | NA | 2 | NA | NA | NA | NA | NA | NA | NA
Soyuz | R126-300 | Tu-324 | NA | NA | NA | NA | NA | NA | NA | NA | NA | NA | NA | NA | NA | NA | NA | NA | NA | NA | NA | 2 | NA | NA | NA | NA | NA | NA | NA
Soyuz | R127-300 | NA | NA | NA | NA | NA | NA | NA | NA | NA | NA | NA | NA | NA | NA | NA | NA | NA | NA | NA | NA | 2 | NA | NA | NA | NA | NA | NA | NA
Rolls-Royce | RB.141-3 | HFB 314 (not produced) | NA | NA | NA | NA | NA | NA | NA | NA | NA | NA | NA | NA | NA | NA | NA | NA | NA | NA | NA | NA | NA | NA | NA | NA | NA | NA | NA
Rolls-Royce | RB.162-86 | Trident 3B (booster) | 5250 | 23353.155 | NA | NA | 1.12 | 3.1469e-05 | NA | NA | 4.3 | NA | NA | NA | NA | NA | NA | NA | NA | 520 | 235.8678 | 1 | NA | NA | 97.7 | 2.4816 | NA | NA | NA
Rolls-Royce | RB.178 | NA | 28500 | 126774.27 | NA | NA | NA | NA | NA | NA | NA | NA | NA | NA | NA | NA | NA | NA | NA | NA | NA | NA | NA | NA | NA | NA | NA | NA | NA
Rolls-Royce | RB.178-51 | 747-100 (proposed) | NA | NA | NA | NA | NA | NA | NA | NA | NA | NA | NA | NA | NA | NA | NA | 8 | NA | NA | NA | NA | NA | NA | NA | NA | NA | NA | NA
Rolls-Royce | RB.199-34R-04 MK.103 | 747-400/-400F (option) | 9150 | 40701.213 | 7868 | 34998.595 | 0.64 | 1.7982e-05 | 0.98 | 2.7539e-05 | 23.5 | 35000 | 10.668 | 218.818 | 0.9 | 4.4473e-08 | 1.567e-05 | 1.06 | NA | 2339 | 1060.9517 | NA | NA | NA | NA | NA | NA | NA | NA
Rolls-Royce | RB.202 | Do 231C (lift engines, not produced) | 13100 | 58271.682 | NA | NA | NA | NA | NA | NA | NA | NA | NA | NA | NA | NA | NA | NA | NA | NA | NA | 3 | NA | NA | NA | NA | NA | NA | NA
Rolls-Royce | RB.207 | A300, L1011-1-1 (candidate engine) | 47500 | 211290.45 | NA | NA | 0.54 | 1.5173e-05 | NA | NA | 27 | NA | NA | NA | NA | NA | NA | 5 | NA | NA | NA | 3 | NA | NA | 128.7 | 3.269 | NA | NA | NA
Rolls-Royce | RB.211-22-02 | L1011-1 | 40600 | 180597.732 | NA | NA | NA | NA | NA | NA | 27 | NA | NA | NA | NA | NA | NA | 4.8 | NA | 7190 | 3261.3265 | 3 | 84.8 | 2.1539 | 119.4 | 3.0328 | NA | NA | NA
Rolls-Royce | RB.211-22B-02 | L1011-1/-1F/-50/-100/-150, L1011-400 (not produced) | 42000 | 186825.24 | 9495 | 42235.8489 | 0.373 | 1.048e-05 | 0.628 | 1.7648e-05 | 24.5 | 35000 | 10.668 | 218.818 | 0.85 | 3.3781e-08 | 9.1327e-06 | 4.8 | 1970 | 9210 | 4177.5823 | 3 | NA | NA | NA | NA | NA | NA | NA
Rolls-Royce | RB.211-22C-02 | L1011-1/-50/-100/-150 (option) | 42000 | 186825.24 | NA | NA | NA | NA | NA | NA | 24.5 | NA | NA | NA | NA | NA | NA | 4.8 | NA | NA | NA | 3 | NA | NA | NA | NA | NA | NA | NA
Rolls-Royce | RB.211-22CA-02 | L1011-1/-50/-100/-150 (option) | NA | NA | NA | NA | NA | NA | NA | NA | NA | NA | NA | NA | NA | NA | NA | NA | NA | NA | NA | 3 | NA | NA | NA | NA | NA | NA | NA
Rolls-Royce | RB.211-23 | L1011-1/-50/-100/-150 (option) | 38380 | 170722.6836 | NA | NA | NA | NA | NA | NA | NA | NA | NA | NA | NA | NA | NA | NA | NA | NA | NA | 3 | NA | NA | NA | NA | NA | NA | NA
Rolls-Royce | RB.211-24 | (see RB,211-524), L1011-2 (not produced) | 50000 | 222411 | NA | NA | NA | NA | NA | NA | NA | NA | NA | NA | NA | NA | NA | NA | NA | NA | NA | 3 | NA | NA | NA | NA | NA | NA | NA
Rolls-Royce | RB.211-40 | BAC 311 (not produced) | 43040 | 191451.3888 | NA | NA | NA | NA | NA | NA | NA | NA | NA | NA | NA | NA | NA | NA | NA | NA | NA | 3 | NA | NA | NA | NA | NA | NA | NA
Rolls-Royce | RB.211-52 | NA | NA | NA | NA | NA | NA | NA | NA | NA | NA | NA | NA | NA | NA | NA | NA | 4.4 | NA | NA | NA | 3 | NA | NA | NA | NA | NA | NA | NA
Rolls-Royce | RB.211-524 | L1011-100/-200, 747-SP (option), L-1011-300 (not produced) | 48000 | 213514.56 | NA | NA | NA | NA | 0.57 | 1.6018e-05 | 28.4 | NA | NA | NA | NA | NA | NA | 4.3 | NA | NA | NA | 3 | 84.8 | 2.1539 | 119.4 | 3.0328 | NA | NA | NA
Rolls-Royce | RB.211-524B-02 | 747-SP, L1011-200/-200F/-500/-500F, 747-100 (option), L-1011-600 (not produced) | 50000 | 222411 | 11000 | 48930.42 | NA | NA | 0.57 | 1.6018e-05 | 28.4 | 35000 | 10.668 | 218.818 | 0.85 | NA | NA | 4.5 | NA | 9810 | 4449.7375 | 3 | 84.8 | 2.1539 | 119.4 | 3.0328 | NA | NA | NA
Rolls-Royce | RB.211-524B2-02 | L1011-200/-200F/-500, 747-SP/-100 (option) | 50000 | 222411 | 11000 | 48930.42 | NA | NA | 0.57 | 1.6018e-05 | 28.4 | 35000 | 10.668 | 218.818 | 0.85 | NA | NA | 4.5 | NA | 9810 | 4449.7375 | 3 | NA | NA | NA | NA | NA | NA | NA
Rolls-Royce | RB.211-524B3-02 | NA | NA | NA | 11000 | 48930.42 | NA | NA | 0.57 | 1.6018e-05 | NA | 35000 | 10.668 | 218.818 | 0.85 | NA | NA | 4.3 | NA | 9810 | 4449.7375 | 3 | 85.8 | 2.1793 | 122.3 | 3.1064 | NA | NA | NA
Rolls-Royce | RB.211-524B4-02 | L1011-200/-200F/-250/-500 | 50000 | 222411 | 11000 | 48930.42 | NA | NA | 0.606 | 1.7029e-05 | 29 | 35000 | 10.668 | 218.818 | 0.85 | NA | NA | 4.4 | NA | 9810 | 4449.7375 | 3 | 85.8 | 2.1793 | 122.3 | 3.1064 | NA | NA | NA
Rolls-Royce | RB.211-524B4D-02 | L1011-200/-500 | 50000 | 222411 | 11000 | 48930.42 | NA | NA | 0.57 | 1.6018e-05 | 28.6 | 35000 | 10.668 | 218.818 | 0.85 | NA | NA | 4.4 | NA | 9810 | 4449.7375 | 3 | 84.8 | 2.1539 | 119.4 | 3.0328 | NA | NA | NA
Rolls-Royce | RB.211-524BD-02 | L1011-200/-200F/-500, 747-100 (option) | 50000 | 222411 | 11000 | 48930.42 | NA | NA | 0.57 | 1.6018e-05 | 28.4 | 35000 | 10.668 | 218.818 | 0.85 | NA | NA | 4.5 | NA | 9810 | 4449.7375 | 3 | 84.8 | 2.1539 | 119.4 | 3.0328 | NA | NA | NA
Rolls-Royce | RB.211-524C | 747-SP/-100B/-200B/-300 | 51500 | 229083.33 | 11490 | 51110.0478 | 0.41 | 1.152e-05 | 0.642 | 1.8041e-05 | 28.6 | 35000 | 10.668 | 218.818 | 0.85 | 3.1748e-08 | 1.0039e-05 | 4.5 | 1972 | 9860 | 4472.4171 | 3 | 84.8 | 2.1539 | 119.4 | 3.0328 | NA | NA | NA
Rolls-Royce | RB.211-524C2 | 747-SP/-100B/-200B/-300 | 51500 | 229083.33 | 11490 | 51110.0478 | NA | NA | 0.642 | 1.8041e-05 | 28.6 | 35000 | 10.668 | 218.818 | 0.85 | NA | NA | 4.5 | 1972 | 9860 | 4472.4171 | 3 | 84.8 | 2.1539 | 119.4 | 3.0328 | NA | NA | NA
Rolls-Royce | RB.211-524C4 | 747-200B, 747-100B/-300 (option) | NA | NA | NA | NA | NA | NA | 0.57 | 1.6018e-05 | NA | NA | NA | NA | NA | NA | NA | 4.5 | NA | 9860 | 4472.4171 | 3 | 85.8 | 2.1793 | 122.3 | 3.1064 | NA | NA | NA
Rolls-Royce | RB.211-524D4 | 747-SP/-200B/-200B(M)/-200B(SF)/-200F/-300, L1011-500H&H (not produced) | 53000 | 235755.66 | 11230 | 49953.5106 | 0.42 | 1.1801e-05 | 0.617 | 1.7338e-05 | 29.3 | 35000 | 10.668 | 218.818 | 0.85 | 2.799e-08 | 1.0283e-05 | 4.4 | 1972 | 9870 | 4476.953 | 3 | 85.8 | 2.1793 | 122.3 | 3.1064 | NA | NA | NA
Rolls-Royce | RB.211-524D4B | 747-200/-200F/-300 (option) | 53000 | 235755.66 | 11230 | 49953.5106 | NA | NA | 0.601 | 1.6889e-05 | 29.6 | 35000 | 10.668 | 218.818 | 0.85 | NA | NA | 4.4 | 1970 | 9870 | 4476.953 | 3 | 86.3 | 2.192 | 125 | 3.175 | NA | NA | NA
Rolls-Royce | RB.211-524G | 747-400/-400F, 767-300ER (option) | 58000 | 257996.76 | 11813 | 52546.8229 | NA | NA | 0.57 | 1.6018e-05 | 32.9 | 35000 | 10.668 | 218.818 | 0.85 | NA | NA | 4.3 | 1970 | 9670 | 4386.2346 | 3 | 86.3 | 2.192 | 125 | 3.175 | NA | NA | NA
Rolls-Royce | RB.211-524G/H | NA | NA | NA | 11813 | 52546.8229 | NA | NA | 0.57 | 1.6018e-05 | NA | 35000 | 10.668 | 218.818 | 0.85 | NA | NA | 4.3 | NA | 9670 | 4386.2346 | 3 | 86.3 | 2.192 | 125 | 3.175 | NA | NA | NA
Rolls-Royce | RB.211-524G/H-T | NA | 58000 | 257996.76 | 11813 | 52546.8229 | NA | NA | 0.57 | 1.6018e-05 | NA | 35000 | 10.668 | 218.818 | 0.85 | NA | NA | 4.3 | NA | 9670 | 4386.2346 | 3 | 86.3 | 2.192 | 125 | 3.175 | NA | NA | NA
Rolls-Royce | RB.211-524G2-T | 747-400ER (option) | NA | NA | NA | NA | NA | NA | 0.57 | 1.6018e-05 | NA | NA | NA | NA | NA | NA | NA | 4.1 | NA | 9470 | 4295.5162 | 3 | 86.3 | 2.192 | 125 | 3.175 | NA | NA | NA
Rolls-Royce | RB.211-524G3 | 767-300ER/-300FER (option) | 58000 | 257996.76 | NA | NA | NA | NA | 0.57 | 1.6018e-05 | NA | NA | NA | NA | NA | NA | NA | 4.1 | NA | 9670 | 4386.2346 | 3 | 86.3 | 2.192 | 125 | 3.175 | NA | NA | NA
Rolls-Royce | RB.211-524G3-T | NA | NA | NA | NA | NA | NA | NA | 0.57 | 1.6018e-05 | NA | NA | NA | NA | NA | NA | NA | 4.1 | NA | 9470 | 4295.5162 | 3 | 86.3 | 2.192 | 125 | 3.175 | NA | NA | NA
Rolls-Royce | RB.211-524G4-T | 767-300ER/-300FER (option) | 56400 | 250879.608 | NA | NA | NA | NA | 0.57 | 1.6018e-05 | NA | NA | NA | NA | NA | NA | NA | 4.1 | NA | 9670 | 4386.2346 | 3 | 86.3 | 2.192 | 125 | 3.175 | NA | NA | NA
Rolls-Royce | RB.211-524G-T | 747-400/-400F, 767-300ER (option) | NA | NA | 11813 | 52546.8229 | NA | NA | 0.57 | 1.6018e-05 | NA | 35000 | 10.668 | 218.818 | 0.85 | NA | NA | 4.3 | NA | 9470 | 4295.5162 | 3 | 86.3 | 2.192 | 125 | 3.175 | NA | NA | NA
Rolls-Royce | RB.211-524H | 747-400, 767-300ER, 767-300F/-300FER/-400F (option) | 60600 | 269562.132 | 11813 | 52546.8229 | 0.565 | 1.5875e-05 | 0.575 | 1.6158e-05 | 34.5 | 35000 | 10.668 | 218.818 | 0.85 | 9.2219e-09 | 1.3834e-05 | 4.1 | 1989 | 9670 | 4386.2346 | 3 | 86.3 | 2.192 | 125 | 3.175 | NA | NA | NA
Rolls-Royce | RB.211-524H2 | 747-400/-400F | 60000 | 266893.2 | 11813 | 52546.8229 | 0.565 | 1.5875e-05 | 0.575 | 1.6158e-05 | NA | 35000 | 10.668 | 218.818 | 0.85 | 9.2219e-09 | 1.3834e-05 | 4.1 | 1989 | 9670 | 4386.2346 | 3 | 86.3 | 2.192 | 125 | 3.175 | NA | NA | NA
Rolls-Royce | RB.211-524H2-T | 747-400ER (option) | 59500 | 264669.09 | 11813 | 52546.8229 | 0.565 | 1.5875e-05 | 0.575 | 1.6158e-05 | NA | 35000 | 10.668 | 218.818 | 0.85 | 9.2219e-09 | 1.3834e-05 | 4.1 | 1989 | 9470 | 4295.5162 | 3 | 86.3 | 2.192 | 125 | 3.175 | NA | NA | NA
Rolls-Royce | RB.211-524H3 | 767-300ER, 767-300FER (option) | 60600 | 269562.132 | 11813 | 52546.8229 | 0.565 | 1.5875e-05 | 0.575 | 1.6158e-05 | NA | 35000 | 10.668 | 218.818 | 0.85 | 9.2219e-09 | 1.3834e-05 | 4.1 | 1989 | 9670 | 4386.2346 | 3 | 86.3 | 2.192 | 125 | 3.175 | NA | NA | NA
Rolls-Royce | RB.211-524H4 | An-218-200/-300 (proposed) | NA | NA | 11813 | 52546.8229 | 0.565 | 1.5875e-05 | 0.575 | 1.6158e-05 | NA | 35000 | 10.668 | 218.818 | 0.85 | 9.2219e-09 | 1.3834e-05 | 4.1 | 1989 | 9670 | 4386.2346 | 3 | 86.3 | 2.192 | 125 | 3.175 | NA | NA | NA
Rolls-Royce | RB.211-524H-T | 747-400/-400F, 767-300ER, An-124-210 (option) | 60600 | 269562.132 | 11813 | 52546.8229 | 0.565 | 1.5875e-05 | 0.575 | 1.6158e-05 | NA | 35000 | 10.668 | 218.818 | 0.85 | 9.2219e-09 | 1.3834e-05 | 4.1 | 1989 | 9470 | 4295.5162 | 3 | 86.3 | 2.192 | 125 | 3.175 | NA | NA | NA
Rolls-Royce | RB.211-53 | NA | NA | NA | NA | NA | NA | NA | NA | NA | NA | NA | NA | NA | NA | NA | NA | 4.3 | NA | NA | NA | 3 | NA | NA | NA | NA | NA | NA | NA
Rolls-Royce | RB.211-535C-37 | 757-200/-200(SF)/-200F | 37400 | 166363.428 | 8453 | 37600.8037 | NA | NA | 0.646 | 1.8153e-05 | 21.1 | 35000 | 10.668 | 218.818 | 0.8 | NA | NA | 4.4 | 1982 | 7290 | 3306.6857 | 3 | 73.2 | 1.8593 | 118.5 | 3.0099 | NA | NA | NA
Rolls-Royce | RB.211-535E4 | 757-300 | 43100 | 191718.282 | 8495 | 37787.6289 | 0.61 | 1.7139e-05 | 0.6 | 1.6861e-05 | 25.8 | 35000 | 10.668 | 218.818 | 0.8 | 8.1153e-09 | 1.4935e-05 | 4.3 | 1984 | 7264 | 3294.8923 | 3 | 74.1 | 1.8821 | 117.9 | 2.9947 | NA | NA | NA
Rolls-Royce | RB.211-535E4-37 | 757-200/-200ER/-200ET/-200F, Tu-204-120/-120C/-220/-220C/-222, Tu-224 | 40100 | 178373.622 | 8700 | 38699.514 | 0.324 | 9.1035e-06 | 0.598 | 1.6804e-05 | 25.8 | 35000 | 10.668 | 218.818 | 0.8 | 3.7396e-08 | 7.933e-06 | 4.3 | 1984 | 9260 | 4200.2619 | 3 | 74.1 | 1.8821 | 117.9 | 2.9947 | NA | NA | NA
Rolls-Royce | RB.211-535E4B-37 | 757-200/-200ET/-300, 757-200ER/-200F (option), Tu-214, Tu-330 (Tu-204-330) (proposed) | 43100 | 191718.282 | 8700 | 38699.514 | 0.324 | 9.1035e-06 | 0.598 | 1.6804e-05 | 25.8 | 35000 | 10.668 | 218.818 | 0.8 | 3.7396e-08 | 7.933e-06 | 4.3 | 1984 | 9260 | 4200.2619 | 3 | 74.1 | 1.8821 | 117.9 | 2.9947 | NA | NA | NA
Rolls-Royce | RB.211-535F5-37 | Tu-204-220/-222 | 43100 | 191718.282 | NA | NA | NA | NA | NA | NA | NA | NA | NA | NA | NA | NA | NA | 4.3 | NA | NA | NA | 3 | NA | NA | NA | NA | NA | NA | NA
Rolls-Royce | RB.211-56 | L1011-3, L1011-8,4 (not produced) | 52200 | 232197.084 | NA | NA | NA | NA | NA | NA | 26 | NA | NA | NA | NA | NA | NA | 5.04 | NA | NA | NA | 3 | NA | NA | NA | NA | NA | NA | NA
Rolls-Royce | RB.211-61 | BAC 311 (not produced) | 50000 | 222411 | NA | NA | NA | NA | NA | NA | NA | NA | NA | NA | NA | NA | NA | NA | NA | NA | NA | 3 | NA | NA | NA | NA | NA | NA | NA
Rolls-Royce | RB.220 | Do 231C (not produced) | 24000 | 106757.28 | NA | NA | NA | NA | NA | NA | NA | NA | NA | NA | NA | NA | NA | NA | NA | NA | NA | NA | NA | NA | NA | NA | NA | NA | NA
Rolls-Royce | RB.432 | F29 (not produced) | 16000 | 71171.52 | NA | NA | NA | NA | NA | NA | NA | NA | NA | NA | NA | NA | NA | NA | NA | NA | NA | NA | NA | NA | NA | NA | NA | NA | NA
Mikulin | RD-3 | Tu-104 | 14881 | 66193.9618 | NA | NA | NA | NA | NA | NA | NA | NA | NA | NA | NA | NA | NA | NA | NA | NA | NA | NA | NA | NA | NA | NA | NA | NA | NA
Mikulin | RD-3M | Tu-104A/D/V | 19180 | 85316.8596 | NA | NA | NA | NA | NA | NA | NA | NA | NA | NA | NA | NA | NA | NA | NA | NA | NA | NA | NA | NA | NA | NA | NA | NA | NA
Mikulin | RD-3M-500 | Tu-104B | 20944 | 93163.5197 | NA | NA | NA | NA | NA | NA | 6.4 | NA | NA | NA | NA | NA | NA | NA | NA | NA | NA | NA | NA | NA | NA | NA | NA | NA | NA
PowerJet | SaM146 | RRJ, Il-214 (candidate engine) | 15000 | 66723.3 | 17450 | 77621.439 | 0.59 | 1.6577e-05 | 0.629 | 1.7676e-05 | NA | 43000 | NA | NA | 0.78 | NA | NA | 4.43 | 2008 | 4980 | 2258.8882 | NA | NA | NA | NA | NA | NA | NA | NA
Rolls-Royce | Spey Jr. RB.183-2 Mk.555-15 | F28 Mk,1000/Mk,1000C/Mk,2000 | 9850 | 43814.967 | 3705 | 16480.6551 | 0.75 | 2.1073e-05 | 0.8 | 2.2481e-05 | 15.4 | 25000 | 7.62 | 238.63 | 0.7 | 1.5243e-08 | 1.9177e-05 | 1 | 1965 | 2258 | 1024.2107 | 2 | 32.5 | 0.8255 | 97 | 2.4638 | NA | NA | NA
Rolls-Royce | Spey Jr. RB.183-2 Mk.555-15H | F28 Mk,6000, F28 Mk,5000/Mk,6600 (not produced) | NA | NA | 3730 | 16591.8606 | 0.56 | 1.5735e-05 | 0.8 | 2.2481e-05 | 15.4 | 25000 | 7.62 | 238.63 | 0.74 | 3.5619e-08 | 1.4319e-05 | 1 | 1969 | 2260 | 1025.1179 | 2 | 32.5 | 0.8255 | 97 | 2.4638 | NA | NA | NA
Rolls-Royce | Spey Jr. RB.183-2 Mk.555-15N | NA | NA | NA | 3730 | 16591.8606 | 0.56 | 1.5735e-05 | 0.8 | 2.2481e-05 | NA | 25000 | 7.62 | 238.63 | 0.74 | 3.5619e-08 | 1.4319e-05 | 0.71 | 1969 | 2260 | 1025.1179 | 2 | 32.5 | 0.8255 | 97 | 2.4638 | NA | NA | NA
Rolls-Royce | Spey Jr. RB.183-2 Mk.555-15P | F28 Mk,3000/Mk,4000 | 9900 | 44037.378 | 3730 | 16591.8606 | 0.56 | 1.5735e-05 | 0.8 | 2.2481e-05 | NA | 25000 | 7.62 | 238.63 | 0.74 | 3.5619e-08 | 1.4319e-05 | 1 | 1969 | 2260 | 1025.1179 | 2 | 32.5 | 0.8255 | 97 | 2.4638 | NA | NA | NA
Rolls-Royce | Spey RSp.1 Mk.505-5 | Trident 1/1C | 12550 | 55825.161 | 3070 | 13656.0354 | NA | NA | 0.763 | 2.1441e-05 | NA | 32000 | 9.7536 | 224.7616 | 0.77 | NA | NA | 0.71 | 1960 | 2200 | 997.9024 | 2 | NA | NA | 110 | 2.794 | 37 | 0.9398 | 1.9381
Rolls-Royce | Spey RSp.3 Mk.506-14 | BAC 111-200 | 10410 | 46305.9702 | 3070 | 13656.0354 | NA | NA | 0.764 | 2.1469e-05 | NA | 32000 | 9.7536 | 224.7616 | 0.77 | NA | NA | 0.71 | 1963 | 2260 | 1025.1179 | 2 | NA | NA | 110 | 2.794 | 37 | 0.9398 | 1.9381
Rolls-Royce | Spey RSp.3 Mk.506-14A | NA | 10410 | 46305.9702 | 3070 | 13656.0354 | NA | NA | 0.764 | 2.1469e-05 | NA | 32000 | 9.7536 | 224.7616 | 0.77 | NA | NA | 0.71 | NA | 2260 | 1025.1179 | 2 | NA | NA | 110 | 2.794 | 37 | 0.9398 | 1.9381
Rolls-Royce | Spey RSp.3 Mk.506-14D | NA | 10410 | 46305.9702 | 3070 | 13656.0354 | NA | NA | 0.764 | 2.1469e-05 | NA | 32000 | 9.7536 | 224.7616 | 0.77 | NA | NA | 0.71 | NA | 2260 | 1025.1179 | 2 | NA | NA | 110 | 2.794 | 37 | 0.9398 | 1.9381
Rolls-Royce | Spey RSp.3 Mk.506-2 | NA | 10410 | 46305.9702 | 3070 | 13656.0354 | NA | NA | 0.764 | 2.1469e-05 | NA | 32000 | 9.7536 | 224.7616 | 0.77 | NA | NA | 0.71 | NA | NA | NA | 2 | NA | NA | 110 | 2.794 | 37 | 0.9398 | 1.9381
Rolls-Royce | Spey RSp.3W Mk.506-14AW | BAC 111-200 | 10410 | 46305.9702 | 3070 | 13656.0354 | NA | NA | 0.764 | 2.1469e-05 | NA | 32000 | 9.7536 | 224.7616 | 0.77 | NA | NA | 0.71 | 1963 | 2290 | 1038.7257 | 2 | NA | NA | 110 | 2.794 | 37 | 0.9398 | 1.9381
Rolls-Royce | Spey RSp.4 Mk.510-14 | BAC 111-300/-400 | 11000 | 48930.42 | 3070 | 13656.0354 | 0.6 | 1.6858e-05 | 0.77 | 2.1638e-05 | 18.4 | 32000 | 9.7536 | 224.7616 | 0.77 | 2.9164e-08 | 1.4889e-05 | 0.71 | 1963 | 2330 | 1056.8694 | 2 | 32.5 | 0.8255 | 109.6 | 2.7838 | 37.1 | 0.94234 | 1.9416
Rolls-Royce | Spey RSp.4 Mk.510-14W | BAC 111-300/-400 | 11000 | 48930.42 | 3070 | 13656.0354 | 0.6 | 1.6858e-05 | 0.77 | 2.1638e-05 | 18.4 | 32000 | 9.7536 | 224.7616 | 0.77 | 2.9164e-08 | 1.4889e-05 | 0.71 | 1963 | 2620 | 1188.411 | 2 | 32.5 | 0.8255 | 109.6 | 2.7838 | 37.1 | 0.94234 | 1.9416
Rolls-Royce | Spey RSp.4 Mk.510-5 | Trident 1D | 11000 | 48930.42 | 3070 | 13656.0354 | NA | NA | 0.77 | 2.1638e-05 | NA | 32000 | 9.7536 | 224.7616 | 0.77 | NA | NA | 0.71 | 1960 | 2310 | 1047.7975 | 2 | 32.5 | 0.8255 | 109.6 | 2.7838 | 37.1 | 0.94234 | 1.9416
Rolls-Royce | Spey RSp.4 Mk.511-14 | BAC 111-300/-400 | 11400 | 50709.708 | 3070 | 13656.0354 | 0.6 | 1.6858e-05 | 0.77 | 2.1638e-05 | 18.4 | 32000 | 9.7536 | 224.7616 | 0.77 | 2.9164e-08 | 1.4889e-05 | 0.71 | 1963 | 2480 | 1124.9082 | 2 | 32.5 | 0.8255 | 109.6 | 2.7838 | 37.1 | 0.94234 | 1.9416
Rolls-Royce | Spey RSp.4 Mk.511-14W | BAC 111-300/-400 | 11400 | 50709.708 | 3070 | 13656.0354 | 0.6 | 1.6858e-05 | 0.77 | 2.1638e-05 | 18.4 | 32000 | 9.7536 | 224.7616 | 0.77 | 2.9164e-08 | 1.4889e-05 | 0.71 | 1963 | 2620 | 1188.411 | 2 | 32.5 | 0.8255 | 109.6 | 2.7838 | 37.1 | 0.94234 | 1.9416
Rolls-Royce | Spey RSp.4 Mk.511-5 | Trident 1E/2 | 11400 | 50709.708 | 3070 | 13656.0354 | 0.6 | 1.6858e-05 | 0.77 | 2.1638e-05 | 18.4 | 32000 | 9.7536 | 224.7616 | 0.77 | 2.9164e-08 | 1.4889e-05 | 0.71 | 1962 | 2310 | 1047.7975 | 2 | 32.5 | 0.8255 | 109.6 | 2.7838 | 37.1 | 0.94234 | 1.9416
Rolls-Royce | Spey RSp.4 Mk.511-5W | Trident 1E/2 | 11400 | 50709.708 | 3070 | 13656.0354 | 0.6 | 1.6858e-05 | 0.77 | 2.1638e-05 | 18.4 | 32000 | 9.7536 | 224.7616 | 0.77 | 2.9164e-08 | 1.4889e-05 | 0.71 | 1962 | 2320 | 1052.3334 | 2 | 32.5 | 0.8255 | 109.6 | 2.7838 | 37.1 | 0.94234 | 1.9416
Rolls-Royce | Spey RSp.4 Mk.511-8 | Gulfstream II/II-B/III | 11400 | 50709.708 | 3070 | 13656.0354 | 0.6 | 1.6858e-05 | 0.77 | 2.1638e-05 | 18.4 | 32000 | 9.7536 | 224.7616 | 0.77 | 2.9164e-08 | 1.4889e-05 | 0.64 | 1968 | 2480 | 1124.9082 | 2 | 32.5 | 0.8255 | 109.6 | 2.7838 | 37.1 | 0.94234 | 1.9416
Rolls-Royce | Spey RSp.4 Mk.512-14 | BAC 111-475/-500, ROMBAC 111-560 | 12550 | 55825.161 | 3070 | 13656.0354 | 0.6 | 1.6858e-05 | 0.93 | 2.6134e-05 | 20.7 | 32000 | 9.7536 | 224.7616 | 0.77 | 4.8594e-08 | 1.4889e-05 | 0.71 | 1964 | 2610 | 1183.8751 | 2 | 32.5 | 0.8255 | 109.6 | 2.7838 | 37.1 | 0.94234 | 1.9416
Rolls-Royce | Spey RSp.4 Mk.512-14DW | BAC 111-475/-500, ROMBAC 111-560 | 12550 | 55825.161 | 3070 | 13656.0354 | 0.6 | 1.6858e-05 | 0.93 | 2.6134e-05 | 20.7 | 32000 | 9.7536 | 224.7616 | 0.77 | 4.8594e-08 | 1.4889e-05 | 0.71 | 1964 | 2610 | 1183.8751 | 2 | 32.5 | 0.8255 | 109.6 | 2.7838 | 37.1 | 0.94234 | 1.9416
Rolls-Royce | Spey RSp.4 Mk.512-14DWE | NA | 12550 | 55825.161 | 3070 | 13656.0354 | NA | NA | 0.93 | 2.6134e-05 | NA | 32000 | 9.7536 | 224.7616 | 0.77 | NA | NA | 0.71 | 1964 | 2610 | 1183.8751 | 2 | 32.5 | 0.8255 | 109.6 | 2.7838 | 37.1 | 0.94234 | 1.9416
Rolls-Royce | Spey RSp.4 Mk.512-25 | BAC 111-475/-500, ROMBAC 111-560 | 12550 | 55825.161 | 3070 | 13656.0354 | 0.6 | 1.6858e-05 | 0.93 | 2.6134e-05 | 20.7 | 32000 | 9.7536 | 224.7616 | 0.77 | 4.8594e-08 | 1.4889e-05 | 0.71 | 1964 | 2610 | 1183.8751 | 2 | 32.5 | 0.8255 | 109.6 | 2.7838 | 37.1 | 0.94234 | 1.9416
Rolls-Royce | Spey RSp.4 Mk.512-5W | Trident 2E/3B | 12000 | 53378.64 | 3070 | 13656.0354 | 0.6 | 1.6858e-05 | 0.94 | 2.6415e-05 | 20.7 | 32000 | 9.7536 | 224.7616 | 0.77 | 4.9808e-08 | 1.4889e-05 | 0.71 | 1964 | 2610 | 1183.8751 | 2 | 32.5 | 0.8255 | 109.6 | 2.7838 | 37.1 | 0.94234 | 1.9416
Snecma/PWC | SPW14 | (cancelled) | 14000 | 62275.08 | NA | NA | NA | NA | NA | NA | NA | NA | NA | NA | NA | NA | NA | NA | NA | NA | NA | 2 | NA | NA | NA | NA | NA | NA | NA
Rolls-Royce | Tay RB.183-3 Mk.611-8 | G300, G400 (Gulfstream IV/IV-SP) | 13850 | 61607.847 | 2550 | 11342.961 | 0.43 | 1.2082e-05 | 0.71 | 1.9952e-05 | 15.8 | 43000 | 13.1064 | 216.65 | 0.8 | 4.0143e-08 | 1.0476e-05 | 3.04 | 1988 | 2950 | 1338.0964 | 2 | 44 | 1.1176 | 94.7 | 2.4054 | NA | NA | NA
Rolls-Royce | Tay RB.183-3 Mk.611-8C | G350, G400 | 13850 | 61607.847 | 2550 | 11342.961 | 0.43 | 1.2082e-05 | 0.71 | 1.9952e-05 | 15.8 | 43000 | 13.1064 | 216.65 | 0.8 | 4.0143e-08 | 1.0476e-05 | 3.04 | 1988 | 2950 | 1338.0964 | 2 | 44 | 1.1176 | 94.7 | 2.4054 | NA | NA | NA
Rolls-Royce | Tay RB.183-3 Mk.620-15 | Fokker 70 | 13850 | 61607.847 | 3730 | 16591.8606 | 0.56 | 1.5735e-05 | 0.69 | 1.939e-05 | 15.8 | 30000 | 9.144 | 228.724 | 0.73 | 2.4271e-08 | 1.4018e-05 | 3.04 | 1969 | 3190 | 1446.9585 | 2 | 44 | 1.1176 | 94.7 | 2.4054 | NA | NA | NA
Rolls-Royce | Tay RB.183-3 Mk.650-14 | BAC 111-475/-500/-560 | 15100 | 67168.122 | 3730 | 16591.8606 | 0.56 | 1.5735e-05 | 0.69 | 1.939e-05 | 16.2 | 30000 | 9.144 | 228.724 | 0.73 | 2.4271e-08 | 1.4018e-05 | 3.06 | 1969 | 3340 | 1514.9973 | 2 | 44.8 | 1.1379 | 94.8 | 2.4079 | NA | NA | NA
Rolls-Royce | Tay RB.183-3 Mk.650-15 | Fokker 100 | 15100 | 67168.122 | 3730 | 16591.8606 | 0.56 | 1.5735e-05 | 0.69 | 1.939e-05 | 16.2 | 30000 | 9.144 | 228.724 | 0.73 | 2.4271e-08 | 1.4018e-05 | 3.06 | 1969 | 3340 | 1514.9973 | 2 | 44.8 | 1.1379 | 94.8 | 2.4079 | NA | NA | NA
Rolls-Royce | Tay RB.183-3 Mk.651-54 | 727-100(QF)/-100C(QF) | 15400 | 68502.588 | 2950 | 13122.249 | 0.45 | 1.2644e-05 | 0.69 | 1.939e-05 | 16.6 | 35000 | 10.668 | 218.818 | 0.8 | 3.529e-08 | 1.1018e-05 | 3.07 | 1992 | 3380 | 1533.141 | 2 | 44.8 | 1.1379 | 94.7 | 2.4054 | NA | NA | NA
Rolls-Royce | Tay RB.183-55515P | 727-200RE, DC-9RE, 737-100RE/-200RE, MD-95 (proposed for re-engining) | 9900 | 44037.378 | 3730 | 16591.8606 | 0.56 | 1.5735e-05 | 0.8 | 2.2481e-05 | 15.5 | 25000 | 7.62 | 238.63 | 0.74 | 3.5619e-08 | 1.4319e-05 | 0.71 | 1969 | 2286 | 1036.9113 | 2 | 50 | 1.27 | 112 | 2.8448 | NA | NA | NA
Agilis Engines | TF1000 | S-26 Safire (candidate engine) | 1000 | 4448.22 | 270 | 1201.0194 | 0.4 | 1.1239e-05 | 0.64 | 1.7985e-05 | NA | 30000 | 9.144 | 228.724 | 0.6 | 4.3824e-08 | 1.0013e-05 | 8.14 | 2003 | 285 | 129.2737 | NA | NA | NA | 56 | 1.4224 | 23 | 0.5842 | 0.38127
Agilis Engines | TF1200 | NA | 1288 | 5729.3074 | 400 | 1779.288 | 0.41 | 1.152e-05 | 0.66 | 1.8547e-05 | NA | 30000 | 9.144 | 228.724 | 0.6 | 4.5537e-08 | 1.0263e-05 | 7.59 | 2003 | 285 | 129.2737 | NA | NA | NA | 56 | 1.4224 | 23 | 0.5842 | 0.38127
Agilis Engines | TF1400 | NA | 1400 | 6227.508 | 400 | 1779.288 | 0.41 | 1.152e-05 | 0.66 | 1.8547e-05 | NA | 30000 | 9.144 | 228.724 | 0.6 | 4.5537e-08 | 1.0263e-05 | 7.59 | 2003 | 300 | 136.0776 | NA | NA | NA | 56 | 1.4224 | 23 | 0.5842 | 0.38127
Agilis Engines | TF1500 | NA | 1500 | 6672.33 | 397 | 1765.9433 | 0.41 | 1.152e-05 | 0.68 | 1.9109e-05 | NA | 30000 | 9.144 | 228.724 | 0.6 | 4.8627e-08 | 1.0263e-05 | 7.59 | 2003 | 300 | 136.0776 | NA | NA | NA | 56 | 1.4224 | 23 | 0.5842 | 0.38127
Garrett | TFE731-1 | Citation III | 3496 | 15550.9771 | 900 | 4003.398 | 0.504 | 1.4161e-05 | 0.83 | 2.3324e-05 | 19 | 40000 | 12.192 | 216.65 | 0.8 | 4.6791e-08 | 1.2279e-05 | 2.7 | 1969 | 600 | 272.1552 | NA | NA | NA | NA | NA | NA | NA | NA
Garrett | TFE731-2 | Falcon 10, Learjet 31/31A, SA-28T | 3500 | 15568.77 | 755 | 3358.4061 | 0.504 | 1.4161e-05 | 0.815 | 2.2902e-05 | 17.7 | 40000 | 12.192 | 216.65 | 0.8 | 4.5005e-08 | 1.2279e-05 | 2.66 | 1970 | 743 | 337.0189 | 2 | 28.2 | 0.71628 | 49.7 | 1.2624 | 39.4 | 1.0008 | 0.99298
Garrett (AlliedSignal) | TFE731-20 | Learjet 45 | 3500 | 15568.77 | 876 | 3896.6407 | 0.441 | 1.2391e-05 | 0.728 | 2.0458e-05 | 21 | 40000 | 12.192 | 216.65 | 0.8 | 4.115e-08 | 1.0744e-05 | 3.1 | 1995 | 885 | 401.4289 | 2 | 28.2 | 0.71628 | 51 | 1.2954 | 39.4 | 1.0008 | 1.019
Garrett (Honeywell) | TFE731-20AR | Learjet 40 | 3500 | 15568.77 | 876 | 3896.6407 | 0.441 | 1.2391e-05 | 0.728 | 2.0458e-05 | NA | 40000 | 12.192 | 216.65 | 0.8 | 4.115e-08 | 1.0744e-05 | 3.1 | NA | 895 | 405.9648 | 2 | 28.2 | 0.71628 | 51 | 1.2954 | 39.4 | 1.0008 | 1.019
Garrett (Honeywell) | TFE731-20BR | Learjet 40XR/45XR | 3500 | 15568.77 | 876 | 3896.6407 | 0.441 | 1.2391e-05 | 0.728 | 2.0458e-05 | NA | 40000 | 12.192 | 216.65 | 0.8 | 4.115e-08 | 1.0744e-05 | 3.1 | NA | 895 | 405.9648 | 2 | 28.2 | 0.71628 | 51 | 1.2954 | 39.4 | 1.0008 | 1.019
Garrett | TFE731-2-2B | Learjet 35/36 | NA | NA | 755 | 3358.4061 | 0.504 | 1.4161e-05 | 0.815 | 2.2902e-05 | NA | 40000 | 12.192 | 216.65 | 0.8 | 4.5005e-08 | 1.2279e-05 | 2.66 | NA | 743 | 337.0189 | 2 | 28.2 | 0.71628 | 49.7 | 1.2624 | 39.4 | 1.0008 | 0.99298
Garrett | TFE731-2-2N | IA 63 NGA | NA | NA | 755 | 3358.4061 | 0.47 | 1.3206e-05 | 0.8 | 2.2481e-05 | NA | 40000 | 12.192 | 216.65 | 0.8 | 4.6729e-08 | 1.1451e-05 | 2.56 | NA | NA | NA | 2 | 28.2 | 0.71628 | 49.7 | 1.2624 | 39.4 | 1.0008 | 0.99298
Garrett | TFE731-2A-2A | K-8E | NA | NA | 755 | 3358.4061 | 0.504 | 1.4161e-05 | 0.815 | 2.2902e-05 | NA | 40000 | 12.192 | 216.65 | 0.8 | 4.5005e-08 | 1.2279e-05 | 2.66 | NA | NA | NA | 2 | 28.2 | 0.71628 | 49.7 | 1.2624 | 39.4 | 1.0008 | 0.99298
Garrett | TFE731-2C | NA | NA | NA | 755 | 3358.4061 | 0.504 | 1.4161e-05 | 0.815 | 2.2902e-05 | NA | 40000 | 12.192 | 216.65 | 0.8 | 4.5005e-08 | 1.2279e-05 | 2.66 | NA | NA | NA | 2 | 28.2 | 0.71628 | 49.7 | 1.2624 | 39.4 | 1.0008 | 0.99298
Garrett | TFE731-3 | JetStar II | 3700 | 16458.414 | 817 | 3634.1957 | 0.511 | 1.4358e-05 | 0.819 | 2.3015e-05 | 14.6 | 40000 | 12.192 | 216.65 | 0.8 | 4.4759e-08 | 1.2449e-05 | 2.8 | 1957 | 754 | 342.0084 | 2 | 28.2 | 0.71628 | 49.7 | 1.2624 | 39.4 | 1.0008 | 0.99298
Garrett | TFE731-3-1D | Sabreliner 65 | 3700 | 16458.414 | NA | NA | NA | NA | NA | NA | 14.6 | NA | NA | NA | NA | NA | NA | 2.8 | NA | 754 | 342.0084 | 2 | 28.2 | 0.71628 | 49.7 | 1.2624 | 39.4 | 1.0008 | 0.99298
Garrett | TFE731-3-1G | 1124 Westwind | 3700 | 16458.414 | NA | NA | NA | NA | NA | NA | 14.6 | NA | NA | NA | NA | NA | NA | 2.8 | NA | 754 | 342.0084 | 2 | 28.2 | 0.71628 | 49.7 | 1.2624 | 39.4 | 1.0008 | 0.99298
Garrett | TFE731-3-1H | BAe HS 125-600F/-700B | 3700 | 16458.414 | NA | NA | NA | NA | NA | NA | 14.6 | NA | NA | NA | NA | NA | NA | 2.8 | NA | 754 | 342.0084 | 2 | 28.2 | 0.71628 | 49.7 | 1.2624 | 39.4 | 1.0008 | 0.99298
Garrett | TFE731-3A-2B | Learjet 55B/55C/55C-LR | 3650 | 16236.003 | 838 | 3727.6084 | 0.515 | 1.447e-05 | 0.823 | 2.3127e-05 | 14.6 | 40000 | 12.192 | 216.65 | 0.8 | 4.4822e-08 | 1.2547e-05 | 2.8 | NA | 775 | 351.5338 | 2 | 28.2 | 0.71628 | 49.7 | 1.2624 | 39.4 | 1.0008 | 0.99298
Garrett | TFE731-3A-300G | Astra, Astra SP | 3650 | 16236.003 | NA | NA | NA | NA | NA | NA | 14.6 | NA | NA | NA | NA | NA | NA | 2.8 | NA | 775 | 351.5338 | 2 | 28.2 | 0.71628 | 49.7 | 1.2624 | 39.4 | 1.0008 | 0.99298
Garrett | TFE731-3AR | NA | NA | NA | NA | NA | NA | NA | NA | NA | NA | NA | NA | NA | NA | NA | NA | NA | NA | NA | NA | 2 | 28.2 | 0.71628 | 49.7 | 1.2624 | 39.4 | 1.0008 | 0.99298
Garrett | TFE731-3B-100 | Citation VI | 3650 | 16236.003 | 844 | 3754.2977 | 0.507 | 1.4245e-05 | 0.816 | 2.2931e-05 | 14.4 | 40000 | 12.192 | 216.65 | 0.8 | 4.4815e-08 | 1.2352e-05 | 2.8 | 1991 | 750 | 340.194 | 2 | 28.2 | 0.71628 | 49.7 | 1.2624 | 39.4 | 1.0008 | 0.99298
Garrett | TFE731-3BR | NA | NA | NA | NA | NA | NA | NA | NA | NA | NA | NA | NA | NA | NA | NA | NA | NA | NA | NA | NA | 2 | 28.2 | 0.71628 | 49.7 | 1.2624 | 39.4 | 1.0008 | 0.99298
Garrett | TFE731-3C | NA | NA | NA | NA | NA | NA | NA | NA | NA | NA | NA | NA | NA | NA | NA | NA | NA | NA | NA | NA | 2 | 28.2 | 0.71628 | 49.7 | 1.2624 | 39.4 | 1.0008 | 0.99298
Garrett | TFE731-3CR | NA | NA | NA | NA | NA | NA | NA | NA | NA | NA | NA | NA | NA | NA | NA | NA | NA | NA | NA | NA | 2 | 28.2 | 0.71628 | 49.7 | 1.2624 | 39.4 | 1.0008 | 0.99298
Garrett | TFE731-3D | NA | NA | NA | NA | NA | NA | NA | NA | NA | NA | NA | NA | NA | NA | NA | NA | NA | NA | NA | NA | 2 | 28.2 | 0.71628 | 49.7 | 1.2624 | 39.4 | 1.0008 | 0.99298
Garrett | TFE731-3DR | NA | NA | NA | NA | NA | NA | NA | NA | NA | NA | NA | NA | NA | NA | NA | NA | NA | NA | NA | NA | 2 | 28.2 | 0.71628 | 49.7 | 1.2624 | 39.4 | 1.0008 | 0.99298
Garrett | TFE731-3R | NA | NA | NA | NA | NA | NA | NA | NA | NA | NA | NA | NA | NA | NA | NA | NA | NA | NA | NA | NA | 2 | 28.2 | 0.71628 | 49.7 | 1.2624 | 39.4 | 1.0008 | 0.99298
Garrett | TFE731-4 | Citation VII, Citation IV (not produced) | 4080 | 18148.7376 | 929 | 4132.3964 | 0.517 | 1.4526e-05 | 0.796 | 2.2368e-05 | 14.8 | 40000 | 12.192 | 216.65 | 0.8 | 4.1402e-08 | 1.2596e-05 | 2.4 | 1991 | 822 | 372.8526 | 2 | 28.2 | 0.71628 | 51 | 1.2954 | 39.4 | 1.0008 | 1.019
Garrett (AlliedSignal) | TFE731-40 | Falcon 50EX, Hawker 450 | 4250 | 18904.935 | NA | NA | 0.457 | 1.284e-05 | NA | NA | 22 | NA | NA | NA | NA | NA | NA | 2.9 | NA | 885 | 401.4289 | 2 | 28.2 | 0.71628 | 51 | 1.2954 | 39.4 | 1.0008 | 1.019
Garrett (Honeywell) | TFE731-40AR-200G | G150 | 4420 | 19661.1324 | NA | NA | NA | NA | NA | NA | NA | NA | NA | NA | NA | NA | NA | 2.9 | NA | NA | NA | 2 | 28.2 | 0.71628 | 51 | 1.2954 | 39.4 | 1.0008 | 1.019
Garrett (AlliedSignal) | TFE731-40R | G100 (Astra SP), G150 (Astra SPX), IA 63 NGB | 4250 | 18904.935 | NA | NA | NA | NA | NA | NA | 22 | NA | NA | NA | NA | NA | NA | 2.9 | NA | NA | NA | 2 | 28.2 | 0.71628 | 51 | 1.2954 | 39.4 | 1.0008 | 1.019
Garrett | TFE731-5 | BAe HS 125-800, Sabreliner 85 | 4496 | 19999.1971 | 989 | 4399.2896 | 0.47 | 1.3206e-05 | 0.802 | 2.2537e-05 | 19.4 | 40000 | 12.192 | 216.65 | 0.8 | 4.6967e-08 | 1.1451e-05 | 3.15 | 1985 | 884 | 400.9753 | 2 | 29.7 | 0.75438 | 54.7 | 1.3894 | 40.5 | 1.0287 | 1.1548
Garrett | TFE731-5A | NA | NA | NA | 986 | 4385.9449 | 0.47 | 1.3206e-05 | 0.77 | 2.1638e-05 | NA | 40000 | 12.192 | 216.65 | 0.8 | 4.3157e-08 | 1.1451e-05 | 3.65 | 1970 | 884 | 400.9753 | 2 | NA | NA | NA | NA | NA | NA | NA
Garrett | TFE731-5AR | Falcon 900, Falcon 20RE | 4500 | 20016.99 | 986 | 4385.9449 | 0.469 | 1.3178e-05 | 0.771 | 2.1666e-05 | 14.6 | 40000 | 12.192 | 216.65 | 0.8 | 4.338e-08 | 1.1426e-05 | 3.65 | 1984 | 884 | 400.9753 | 2 | 29.7 | 0.75438 | 80.8 | 2.0523 | 40.5 | 1.0287 | 1.7057
Garrett | TFE731-5B | NA | NA | NA | 1052 | 4679.5274 | 0.47 | 1.3206e-05 | 0.76 | 2.1357e-05 | NA | 40000 | 12.192 | 216.65 | 0.8 | 4.1967e-08 | 1.1451e-05 | 3.65 | 1970 | 899 | 407.7792 | 2 | NA | NA | NA | NA | NA | NA | NA
Garrett (Allied-Signal) | TFE731-5BR | Falcon 900B, Falcon 20RE, Hawker 800XP | 4750 | 21129.045 | 1052 | 4679.5274 | 0.47 | 1.3206e-05 | 0.756 | 2.1244e-05 | 15.1 | 40000 | 12.192 | 216.65 | 0.8 | 4.1491e-08 | 1.1451e-05 | 3.5 | 1984 | 899 | 407.7792 | 2 | 29.7 | 0.75438 | 80.8 | 2.0523 | 40.5 | 1.0287 | 1.7057
Garrett (Honeywell) | TFE731-5BR-1C | Falcon 900C | 4750 | 21129.045 | 1052 | 4679.5274 | 0.47 | 1.3206e-05 | 1.02 | 2.8663e-05 | NA | 40000 | 12.192 | 216.65 | 0.8 | 7.2919e-08 | 1.1451e-05 | 3.2 | 1970 | 899 | 407.7792 | 2 | 29.7 | 0.75438 | 80.8 | 2.0523 | 40.5 | 1.0287 | 1.7057
Garrett | TFE731-5R | NA | NA | NA | NA | NA | NA | NA | NA | NA | NA | 40000 | 12.192 | 216.65 | 0.8 | NA | NA | NA | 1970 | NA | NA | 2 | NA | NA | NA | NA | NA | NA | NA
Garrett (AlliedSignal) | TFE731-60 | Falcon 900EX | 5000 | 22241.1 | NA | NA | 0.405 | 1.1379e-05 | NA | NA | 22 | NA | NA | NA | NA | NA | NA | 3.9 | NA | 988 | 448.1489 | 2 | 30.7 | 0.77978 | 72 | 1.8288 | 42.4 | 1.077 | 1.6659
Agilis Engines | TJ400 | Twerp | 403 | 1792.6327 | 88.8 | 395.0019 | 0.9 | 2.5288e-05 | 1.44 | 4.0466e-05 | NA | 20000 | 6.096 | 248.536 | 0.9 | 5.9702e-08 | 2.3485e-05 | NA | 2000 | 136 | 61.6885 | NA | NA | NA | 30 | 0.762 | 15 | 0.381 | 0.086875
Agilis Engines | TJ60 | NA | 60 | 266.8932 | 30 | 133.4466 | 1.24 | 3.4841e-05 | 1.5 | 4.2152e-05 | NA | 20000 | 6.096 | 248.536 | 0.9 | 3.4437e-08 | 3.2357e-05 | 0.5 | 2003 | 9 | 4.0823 | NA | NA | NA | 13.5 | 0.3429 | 5 | 0.127 | 0.0043437
Agilis Engines | TJ75 | NA | 75 | 333.6165 | 48 | 213.5146 | 1.24 | 3.4841e-05 | 1.5 | 4.2152e-05 | NA | 20000 | 6.096 | 248.536 | 0.9 | 3.4437e-08 | 3.2357e-05 | 0.44 | 2003 | 10 | 4.5359 | NA | NA | NA | 13.5 | 0.3429 | 7 | 0.1778 | 0.0085137
Agilis Engines | TJ80 | NA | 72 | 320.2718 | 48 | 213.5146 | 1.24 | 3.4841e-05 | 1.5 | 4.2152e-05 | NA | 20000 | 6.096 | 248.536 | 0.9 | 3.4437e-08 | 3.2357e-05 | 0.5 | 2003 | 9 | 4.0823 | NA | NA | NA | 13.5 | 0.3429 | 5 | 0.127 | 0.0043437
Rolls-Royce | Trent 1000-A | 787-3/-8/-9, A350-800/-900 (expected) | 63800 | 283796.436 | NA | NA | 0.51 | 1.433e-05 | NA | NA | NA | NA | NA | NA | 0.85 | NA | NA | 11 | 2009 | 11900 | 5397.7448 | 3 | 112 | 2.8448 | 160 | 4.064 | 112 | 2.8448 | 25.8313
Rolls-Royce | Trent 553-61 | A340-541, A340-641?? (option) | 55782 | 248130.608 | NA | NA | NA | NA | 0.537 | 1.509e-05 | 35.1 | 35000 | 10.668 | 218.818 | 0.82 | NA | NA | 7.7 | NA | 10400 | 4717.3568 | 3 | 97.4 | 2.474 | 154 | 3.9116 | NA | NA | NA
Rolls-Royce | Trent 556-61 | A340-642 | 58465 | 260065.1823 | NA | NA | NA | NA | 0.59 | 1.658e-05 | 35.6 | 30000 | 9.144 | 228.724 | 0.8 | NA | NA | 7.6 | NA | 10400 | 4717.3568 | 3 | 97.4 | 2.474 | 154 | 3.9116 | NA | NA | NA
Rolls-Royce | Trent 556B-61 | NA | NA | NA | NA | NA | NA | NA | 0.59 | 1.658e-05 | NA | 30000 | 9.144 | 228.724 | 0.8 | NA | NA | 7.32 | NA | 10400 | 4717.3568 | 3 | 97.4 | 2.474 | 154 | 3.9116 | NA | NA | NA
Rolls-Royce | Trent 560-61 | NA | 58788 | 261501.9574 | NA | NA | NA | NA | NA | NA | 36.7 | NA | NA | NA | NA | NA | NA | 7.5 | NA | 10400 | 4717.3568 | 3 | 97.4 | 2.474 | 154 | 3.9116 | NA | NA | NA
Rolls-Royce | Trent 600 | MD-11 (option) | 68000 | 302478.96 | NA | NA | NA | NA | NA | NA | NA | NA | NA | NA | NA | NA | NA | 4.3 | NA | 10400 | 4717.3568 | 3 | 97.4 | 2.474 | 154 | 3.9116 | 102 | 2.5908 | 20.6211
Rolls-Royce | Trent 672 | 767-400ERX | 72000 | 320271.84 | NA | NA | NA | NA | NA | NA | 43.2 | NA | NA | NA | NA | NA | NA | NA | NA | 11400 | 5170.9488 | 3 | 97.4 | 2.474 | 154 | 3.9116 | 102 | 2.5908 | 20.6211
Rolls-Royce | Trent 758 | A330-141 | 58000 | 257996.76 | NA | NA | NA | NA | NA | NA | NA | NA | NA | NA | NA | NA | NA | NA | NA | NA | NA | 3 | 97.4 | 2.474 | 154 | 3.9116 | NA | NA | NA
Rolls-Royce | Trent 764 | MD-12 (not built) | 64000 | 284686.08 | NA | NA | NA | NA | NA | NA | NA | NA | NA | NA | NA | NA | NA | NA | NA | NA | NA | 3 | 97.4 | 2.474 | 154 | 3.9116 | NA | NA | NA
Rolls-Royce | Trent 768-60 | A330-341, A330-241 (option) | 67500 | 300254.85 | NA | NA | NA | NA | 0.557 | 1.5652e-05 | 35.2 | 39000 | 11.8872 | 216.65 | 0.82 | NA | NA | 5 | NA | 10550 | 4785.3956 | 3 | 97.4 | 2.474 | 154 | 3.9116 | NA | NA | NA
Rolls-Royce | Trent 772-60 | A330-242/-342 | 71100 | 316268.442 | 11500 | 51154.53 | 0.4 | 1.1239e-05 | 0.565 | 1.5877e-05 | 36.8 | 35000 | 10.668 | 218.818 | 0.82 | 2.5018e-08 | 9.7938e-06 | 4.89 | 1990 | 10550 | 4785.3956 | 3 | 97.4 | 2.474 | 154 | 3.9116 | NA | NA | NA
Rolls-Royce | Trent 772B-60 | A330-243/-343X | 71102 | 316277.3384 | 11500 | 51154.53 | NA | NA | 0.565 | 1.5877e-05 | 36.8 | 39000 | 11.8872 | 216.65 | 0.82 | NA | NA | 4.89 | 1995 | 10470 | 4749.1082 | 3 | 97.4 | 2.474 | 154 | 3.9116 | NA | NA | NA
Rolls-Royce | Trent 775-60 | A330-244, A330-344 (option) | 75150 | 334283.733 | NA | NA | NA | NA | NA | NA | 39 | NA | NA | NA | NA | NA | NA | 4.77 | NA | NA | NA | 3 | 97.4 | 2.474 | 154 | 3.9116 | NA | NA | NA
Rolls-Royce | Trent 8104 | Technology demonstrator | 104000 | 462614.88 | NA | NA | NA | NA | NA | NA | 45 | NA | NA | NA | NA | NA | NA | 5.8 | NA | 14400 | 6531.7248 | 3 | 110 | 2.794 | 172 | 4.3688 | NA | NA | NA
Rolls-Royce | Trent 871-17 | 777-200 | 71000 | 315823.62 | NA | NA | NA | NA | NA | NA | NA | NA | NA | NA | NA | NA | NA | NA | NA | 13100 | 5942.0552 | 3 | 110 | 2.794 | 172 | 4.3688 | NA | NA | NA
Rolls-Royce | Trent 875-17 | 777-200 | 77900 | 346516.338 | NA | NA | NA | NA | NA | NA | 34.9 | NA | NA | NA | NA | NA | NA | 6.21 | NA | 13100 | 5942.0552 | 3 | 110 | 2.794 | 172 | 4.3688 | NA | NA | NA
Rolls-Royce | Trent 877-17 | 777-200 | 80720 | 359060.3184 | NA | NA | NA | NA | NA | NA | 35.9 | NA | NA | NA | NA | NA | NA | 6.15 | NA | 13100 | 5942.0552 | 3 | 110 | 2.794 | 172 | 4.3688 | NA | NA | NA
Rolls-Royce | Trent 882-17 | 777-200 (option) | 84700 | 376764.234 | NA | NA | NA | NA | NA | NA | 38.8 | NA | NA | NA | NA | NA | NA | NA | NA | 13100 | 5942.0552 | 3 | 110 | 2.794 | 172 | 4.3688 | NA | NA | NA
Rolls-Royce | Trent 884-17 | 777-200/-200ER | 86910 | 386594.8002 | NA | NA | NA | NA | NA | NA | 39.8 | NA | NA | NA | NA | NA | NA | 5.95 | NA | 13100 | 5942.0552 | 3 | 110 | 2.794 | 172 | 4.3688 | NA | NA | NA
Rolls-Royce | Trent 884B-17 | NA | NA | NA | NA | NA | NA | NA | NA | NA | NA | NA | NA | NA | NA | NA | NA | 5.95 | NA | 13100 | 5942.0552 | 3 | 110 | 2.794 | 172 | 4.3688 | NA | NA | NA
Rolls-Royce | Trent 890-17 | 777-200ER/-300, Tu-304 (proposed) | 91300 | 406122.486 | 13000 | 57826.86 | 0.4 | 1.1239e-05 | 0.557 | 1.5652e-05 | 42.7 | 35000 | 10.668 | 218.818 | 0.83 | 2.3803e-08 | 9.7938e-06 | 4.79 | 1970 | 13100 | 5942.0552 | 3 | 110 | 2.794 | 172 | 4.3688 | NA | NA | NA
Rolls-Royce | Trent 892-17 | 777-200ER/-300/-300ER | 91450 | 406789.719 | 13000 | 57826.86 | 0.59 | 1.6577e-05 | 0.56 | 1.5737e-05 | 40.8 | 35000 | 10.668 | 218.818 | 0.83 | 5.2446e-09 | 1.4446e-05 | 5.79 | 1970 | 13130 | 5955.663 | 3 | 110 | 2.794 | 172 | 4.3688 | NA | NA | NA
Rolls-Royce | Trent 892B-17 | NA | 91600 | 407456.952 | 13000 | 57826.86 | 0.59 | 1.6577e-05 | 0.56 | 1.5737e-05 | NA | 35000 | 10.668 | 218.818 | 0.83 | 5.2446e-09 | 1.4446e-05 | 4.45 | 1970 | 13130 | 5955.663 | 3 | 110 | 2.794 | 172 | 4.3688 | NA | NA | NA
Rolls-Royce | Trent 895-17 | 777-200ER, 777-300/-300ER (option) | 95000 | 422580.9 | NA | NA | 0.56 | 1.5735e-05 | NA | NA | 41.6 | NA | NA | NA | NA | NA | NA | 5.79 | 1970 | 13190 | 5982.8785 | 3 | 110 | 2.794 | 172 | 4.3688 | NA | NA | NA
Rolls-Royce | Trent 895C-17 | 777-200ER, 777-300/-300ER (option) | 95000 | 422580.9 | NA | NA | 0.33 | 9.2721e-06 | NA | NA | 41.6 | NA | NA | NA | NA | NA | NA | 7.79 | 1970 | 13190 | 5982.8785 | 3 | 110 | 2.794 | 172 | 4.3688 | NA | NA | NA
Rolls-Royce | Trent 970-84 | A380-841 | 75150 | 334283.733 | NA | NA | 0.52 | 1.4611e-05 | NA | NA | NA | NA | NA | NA | 0.85 | NA | NA | 5.86 | 2005 | 13830 | 6273.1774 | 3 | 110 | 2.794 | 208.8 | 5.3035 | 155.2 | 3.9421 | 64.7299
Rolls-Royce | Trent 970B-84 | A380-841 | 78300 | 348295.626 | NA | NA | NA | NA | NA | NA | NA | NA | NA | NA | 0.85 | NA | NA | 7.1 | NA | 13830 | 6273.1774 | 3 | 110 | 2.794 | 208.8 | 5.3035 | 155.2 | 3.9421 | 64.7299
Rolls-Royce | Trent 975 | 747-500X/-600X (not produced) | 75000 | 333616.5 | NA | NA | 0.33 | 9.2721e-06 | NA | NA | 35.8 | NA | NA | NA | NA | NA | NA | 7.8 | 1996 | 13830 | 6273.1774 | 3 | 110 | 2.794 | 208.8 | 5.3035 | 155.2 | 3.9421 | 64.7299
Rolls-Royce | Trent 977-84 | A380-843F | 80780 | 359327.2116 | NA | NA | 0.52 | 1.4611e-05 | NA | NA | NA | NA | NA | NA | NA | NA | NA | 2.31 | 2005 | 13830 | 6273.1774 | 3 | 110 | 2.794 | 208.8 | 5.3035 | 155.2 | 3.9421 | 64.7299
Rolls-Royce | Trent 977B-84 | A380-843F | 83835 | 372916.5237 | NA | NA | NA | NA | NA | NA | NA | NA | NA | NA | NA | NA | NA | 7.1 | NA | 13830 | 6273.1774 | 3 | 110 | 2.794 | 208.8 | 5.3035 | 155.2 | 3.9421 | 64.7299
Rolls-Royce | Trent 980-84 | A380-84?/-84?F (proposed future engine choice) | 84100 | 374095.302 | NA | NA | NA | NA | NA | NA | NA | NA | NA | NA | NA | NA | NA | 7.1 | NA | 13830 | 6273.1774 | 3 | 110 | 2.794 | 208.8 | 5.3035 | 155.2 | 3.9421 | 64.7299
Microturbo | TRS 18-1 | Microjet 200 | 260 | 1156.5372 | NA | NA | NA | NA | NA | NA | 4.7 | NA | NA | NA | NA | NA | NA | NA | NA | NA | NA | NA | NA | NA | NA | NA | NA | NA | NA
International Aero Engines | V2500-A1 | A320-231 | 24799 | 110311.4078 | 5070 | 22552.4754 | 0.35 | 9.8341e-06 | 0.59 | 1.658e-05 | 29.7 | 35000 | 10.668 | 218.818 | 0.8 | 3.3765e-08 | 8.5695e-06 | 5.4 | 1989 | 5070 | 2299.7114 | 2 | 63.5 | 1.6129 | 126 | 3.2004 | 67.5 | 1.7145 | 7.3887
International Aero Engines | V2522-A5 | A319-131 | 23041 | 102491.437 | 5185 | 23064.0207 | 0.34 | 9.5531e-06 | 0.58 | 1.6299e-05 | 25.2 | 35000 | 10.668 | 218.818 | 0.8 | 3.3613e-08 | 8.3247e-06 | 4.9 | 1993 | 5230 | 2372.2862 | 2 | 63.5 | 1.6129 | 126 | 3.2004 | 67.5 | 1.7145 | 7.3887
International Aero Engines | V2522-D5 | MD-90-10 (not produced) | 22000 | 97860.84 | 5185 | 23064.0207 | 0.34 | 9.5531e-06 | 0.58 | 1.6299e-05 | 25.2 | 35000 | 10.668 | 218.818 | 0.8 | 3.3613e-08 | 8.3247e-06 | 4.9 | 1993 | 5230 | 2372.2862 | 2 | 63.5 | 1.6129 | 126 | 3.2004 | 67.5 | 1.7145 | 7.3887
International Aero Engines | V2524-A5 | A319-132/-132CJ | 24480 | 108892.4256 | NA | NA | 0.36 | 1.0115e-05 | 0.596 | 1.6748e-05 | 26.5 | 37000 | 11.2776 | 216.65 | 0.78 | 3.4663e-08 | 8.7706e-06 | 4.9 | NA | 5140 | 2331.4629 | 2 | 63.5 | 1.6129 | 126 | 3.2004 | 67.5 | 1.7145 | 7.3887
International Aero Engines | V2525-D5 | MD-90-30 | 25000 | 111205.5 | 5773 | 25679.5741 | 0.35 | 9.8341e-06 | 0.59 | 1.658e-05 | 27.7 | 35000 | 10.668 | 218.818 | 0.8 | 3.3765e-08 | 8.5695e-06 | 4.8 | 1994 | 5250 | 2381.358 | 2 | 63.5 | 1.6129 | 126 | 3.2004 | 67.5 | 1.7145 | 7.3887
International Aero Engines | V2527-A5 | A319-133CJ/-133XCJ, A320-232 | 24799 | 110311.4078 | NA | NA | 0.36 | 1.0115e-05 | 0.595 | 1.672e-05 | 27.4 | 37000 | 11.2776 | 216.65 | 0.78 | 3.4541e-08 | 8.7706e-06 | 4.8 | NA | 5140 | 2331.4629 | 2 | 63.5 | 1.6129 | 126 | 3.2004 | 67.5 | 1.7145 | 7.3887
International Aero Engines | V2527E-A5 | A320-233 | NA | NA | NA | NA | NA | NA | NA | NA | NA | NA | NA | NA | NA | NA | NA | 4.75 | NA | NA | NA | 2 | 63.5 | 1.6129 | 126 | 3.2004 | 67.5 | 1.7145 | 7.3887
International Aero Engines | V2527M-A5 | A319-133CJ/-133XCJ | NA | NA | NA | NA | NA | NA | NA | NA | NA | NA | NA | NA | NA | NA | NA | 4.75 | NA | NA | NA | 2 | 63.5 | 1.6129 | 126 | 3.2004 | 67.5 | 1.7145 | 7.3887
International Aero Engines | V2528-D5 | MD-90-30/-30ER | 28000 | 124550.16 | 5773 | 25679.5741 | 0.35 | 9.8341e-06 | 0.574 | 1.613e-05 | 30.4 | 35000 | 10.668 | 218.818 | 0.8 | 3.187e-08 | 8.5695e-06 | 4.7 | NA | 5250 | 2381.358 | 2 | 63.5 | 1.6129 | 126 | 3.2004 | 67.5 | 1.7145 | 7.3887
International Aero Engines | V2530-A5 | A321-131/-232 | 29900 | 133001.778 | NA | NA | 0.36 | 1.0115e-05 | 0.576 | 1.6186e-05 | 31.6 | 37000 | 11.2776 | 216.65 | 0.78 | 3.2221e-08 | 8.7706e-06 | 4.6 | NA | 5140 | 2331.4629 | 2 | 63.5 | 1.6129 | 126 | 3.2004 | 67.5 | 1.7145 | 7.3887
International Aero Engines | V2530-D5 | MD-90-50 (not produced) | 30000 | 133446.6 | 5773 | 25679.5741 | 0.36 | 1.0115e-05 | 0.574 | 1.613e-05 | 31.6 | 35000 | 10.668 | 218.818 | 0.8 | 3.0838e-08 | 8.8144e-06 | 4.6 | 1994 | 5252 | 2382.2652 | 2 | 63.5 | 1.6129 | 126 | 3.2004 | 67.5 | 1.7145 | 7.3887
International Aero Engines | V2533-A5 | A321-231 | 31599 | 140559.3038 | 5725 | 25466.0595 | 0.37 | 1.0396e-05 | 0.58 | 1.6299e-05 | 33.4 | 35000 | 10.668 | 218.818 | 0.8 | 3.0516e-08 | 9.0592e-06 | 4.5 | 1994 | 5140 | 2331.4629 | 2 | 63.5 | 1.6129 | 126 | 3.2004 | 67.5 | 1.7145 | 7.3887
Bristol Siddeley (Rolls-Royce) | Viper Mk.520 | DH 125-1 | 3100 | 13789.482 | NA | NA | NA | NA | NA | NA | NA | NA | NA | NA | NA | NA | NA | NA | 1951 | NA | NA | 1 | NA | NA | NA | NA | NA | NA | NA
Bristol Siddeley (Rolls-Royce) | Viper Mk.521 | DH 125-1A/-1B/-2 | 3100 | 13789.482 | NA | NA | 0.99 | 2.7816e-05 | NA | NA | 5.6 | NA | NA | NA | NA | NA | NA | NA | 1951 | NA | NA | 1 | NA | NA | NA | NA | NA | NA | NA
Bristol Siddeley (Rolls-Royce) | Viper Mk.522 | HS 125-3/-3A/-3B/-400B/-403B/-600 | 3360 | 14946.0192 | NA | NA | 1 | 2.8097e-05 | NA | NA | 5.6 | NA | NA | NA | NA | NA | NA | NA | 1951 | 760 | 344.7299 | 1 | NA | NA | 92.9 | 2.3597 | 28.9 | 0.73406 | 0.99862
Bristol Siddeley (Rolls-Royce) | Viper Mk.526 | PD-808 | 3360 | 14946.0192 | NA | NA | NA | NA | NA | NA | NA | NA | NA | NA | NA | NA | NA | NA | 1951 | NA | NA | 1 | NA | NA | NA | NA | NA | NA | NA
Rolls-Royce | Viper Mk.600 | NA | 3750 | 16680.825 | NA | NA | 0.95 | 2.6692e-05 | NA | NA | 5.6 | NA | NA | NA | NA | NA | NA | NA | NA | NA | NA | 1 | NA | NA | NA | NA | NA | NA | NA
Rolls-Royce | Viper Mk.601-22 | HS 125-600B | 3750 | 16680.825 | NA | NA | 0.95 | 2.6692e-05 | NA | NA | 5.8 | NA | NA | NA | NA | NA | NA | 0.67 | 1980 | 790 | 358.3377 | 1 | NA | NA | 113.9 | 2.8931 | 28.9 | 0.73406 | 1.2244

## (c)
Copyright © 2021
Mohamed Oussama Hammami
The spreadsheet for the Master Thesis
Turbofan Specific Fuel Consumption, Size, and
Mass from Correlated Engine Parameters
https://doi.org/10.7910/DVN/UW6FAP
is free software: you can redistribute it and/or modify it
under the terms of the GNU General Public License as published by
the Free Software Foundation, License Version 3.
The spreadsheet is distributed in the hope that it will be useful,
but WITHOUT ANY WARRANTY; without even the implied warranty of
MERCHANTABILITY or FITNESS FOR A PARTICULAR PURPOSE.
See the GNU General Public License for more details.
http://www.gnu.org/licenses/