## Analyt. Formelermittlung
Ermittlung einer Gleichung zur Berechnung des Betriebsleermassenanteils
Not valid ( T/W or m/S terms have an important influence)
Considered (error rate < 7%)
Not considered (error rate > 7%)
Manufacturer | Type | Model | Static thrust (kN) | No. of engines | Max. take-off mass [kg] | Operational empty mass [kg] | design range [nm] | max payload [kg] | max. cruise [kt] | T/W | W/S | m_OE/m_MTO y_i - Werte | ŷ_i - Werte | (yi - ŷi)² | ¦yi - ŷi¦ | ¦yi - ŷi¦ / yi [%] | k | u | ŷ_i - Werte | (yi - ŷi)² | ¦yi - ŷi¦ | ¦yi - ŷi¦ / yi [%] | k | u | ŷ_i - Werte | (yi - ŷi)² | ¦yi - ŷi¦ | ¦yi - ŷi¦ / yi [%] | k | u | ŷ_i - Werte | (yi - ŷi)² | ¦yi - ŷi¦ | ¦yi - ŷi¦ / yi [%] | k | u | ŷ_i - Werte | (yi - ŷi)² | ¦yi - ŷi¦ | ¦yi - ŷi¦ / yi [%] | k | u | ŷ_i - Werte | (yi - ŷi)² | ¦yi - ŷi¦ | ¦yi - ŷi¦ / yi [%] | k | u | ŷ_i - Werte | (yi - ŷi)² | ¦yi - ŷi¦ | ¦yi - ŷi¦ / yi [%] | k | u | v | ŷ_i - Werte | (yi - ŷi)² | ¦yi - ŷi¦ | ¦yi - ŷi¦ / yi [%] | k | u | v | ŷ_i - Werte | (yi - ŷi)² | ¦yi - ŷi¦ | ¦yi - ŷi¦ / yi [%] | k | u | v | ŷ_i - Werte | (yi - ŷi)² | ¦yi - ŷi¦ | ¦yi - ŷi¦ / yi [%] | k | u | v | w | ŷ_i - Werte | (yi - ŷi)² | ¦yi - ŷi¦ | ¦yi - ŷi¦ / yi [%] | u | v | w | ŷ_i - Werte | (yi - ŷi)² | ¦yi - ŷi¦ | ¦yi - ŷi¦ / yi [%] | k1 | k2 | k3 | k4 | k5 | k6 | ŷ_i - Werte | (yi - ŷi)² | ¦yi - ŷi¦ | ¦yi - ŷi¦ / yi [%] | k | u | v | w | ŷ_i - Werte | (yi - ŷi)² | ¦yi - ŷi¦ | ¦yi - ŷi¦ / yi [%] | k | u | v | w | ŷ_i - Werte | (yi - ŷi)² | ¦yi - ŷi¦ | ¦yi - ŷi¦ / yi [%] | k | u | v | w | ŷ_i - Werte | (yi - ŷi)² | ¦yi - ŷi¦ | ¦yi - ŷi¦ / yi [%] | k | u | v | w | ŷ_i - Werte | ¦yi - ŷi¦ | ¦yi - ŷi¦ / yi [%] | ŷ_i - Werte | (yi - ŷi)² | ¦yi - ŷi¦ | ¦yi - ŷi¦ / yi [%] | k | u | ŷ_i - Werte | (yi - ŷi)² | ¦yi - ŷi¦ | ¦yi - ŷi¦ / yi [%]
AIRBUS | A300- | 600R | 257 | 2 | 170500 | 88900 | 4000 | 41100 | 480 | 0.30731 | 655.7692 | 0.52141 | 0.5496 | 0.00079466 | 0.02819 | 5.406% | 0.23 | 1.04 | 0.55064 | 0.00085476 | 0.029236 | 5.607% | 0.24695 | 0.98824 | 0.51289 | 7.2485e-05 | 0.0085138 | 1.633% | 0.73988 | -0.00034613 | 0.52808 | 4.4578e-05 | 0.0066767 | 1.281% | 0.59526 | -1.6794e-05 | 0.54004 | 0.0003473 | 0.018636 | 3.574% | 1.0228 | -0.0010057 | 0.51507 | 4.017e-05 | 0.006338 | 1.216% | 0.58007 | -1.5816e-06 | 0.52997 | 7.3235e-05 | 0.0085578 | 1.641% | 4.4562 | 0.36278 | -0.2623 | 0.5452 | 0.00056628 | 0.023797 | 4.564% | 0.16425 | 0.60358 | -0.038994 | 0.53149 | 0.00010166 | 0.010082 | 1.934% | 0.48646 | 0.69099 | -0.00025515 | 0.52234 | 8.6581e-07 | 0.00093049 | 0.1785% |  |  |  | -0.078302 | 0.53615 | 0.0002174 | 0.014744 | 2.828% | 0.2524 | 0.051612 | -0.079608 | 0.41434 | 0.011464 | 0.10707 | 20.53% | -1.098e-05 | 7.7224e-05 | 0.022342 |  |  | 0.0010667 | 0.53111 | 9.4068e-05 | 0.0096989 | 1.86% | 0.53111 |  |  | -2634536.1819 | 0.51806 | 1.1224e-05 | 0.0033502 | 0.6425% |  |  |  | -0.12249 | 0.52654 | 2.6321e-05 | 0.0051304 | 0.984% |  |  |  | -0.056673 | 0.51676 | 2.1589e-05 | 0.0046464 | 0.8911% |  |  |  | -0.10536 | 0.52339 | 0.0019867 | 0.381% | 0.5289 | 5.6085e-05 | 0.007489 | 1.436% | 0.5289 |  | 0.52141 | 6.4978e-17 | 8.0609e-09 | 1.546e-06% | 1.0478 | -0.057934
AIRBUS | A310- | 300 | 231 | 2 | 150000 | 79666 | 4300 | 33300 | 484 | 0.31397 | 684.9315 | 0.53111 | 0.55652 | 0.00064604 | 0.025417 | 4.786% |  |  | 0.55723 | 0.00068221 | 0.026119 | 4.918% |  |  | 0.5028 | 0.00080128 | 0.028307 | 5.33% |  |  | 0.52305 | 6.4974e-05 | 0.0080607 | 1.518% |  |  | 0.53602 | 2.4148e-05 | 0.0049141 | 0.9252% |  |  | 0.52741 | 1.3693e-05 | 0.0037004 | 0.6967% |  |  | 0.52804 | 9.3859e-06 | 0.0030636 | 0.5768% |  |  |  | 0.54951 | 0.00033877 | 0.018406 | 3.466% |  |  |  | 0.52865 | 6.0277e-06 | 0.0024551 | 0.4623% |  |  |  | 0.51939 | 0.00013731 | 0.011718 | 2.206% |  |  |  |  | 0.53717 | 3.6784e-05 | 0.006065 | 1.142% |  |  |  | 0.52742 | 1.3625e-05 | 0.0036912 | 0.695% | [6 empty] | 0.53111 | 2.579e-14 | 1.6059e-07 | 3.024e-05% |  |  |  |  | 0.51374 | 0.00030175 | 0.017371 | 3.271% | m |  |  |  | 0.52574 | 2.8852e-05 | 0.0053714 | 1.011% | m | n |  |  | 0.51503 | 0.0002585 | 0.016078 | 3.027% | m | n | z |  | 0.52736 | 0.0037483 | 0.7057% | 0.5289 | 4.8842e-06 | 0.00221 | 0.4161% |  |  | 0.49892 | 0.0010357 | 0.032182 | 6.059%
AIRBUS | A319- | 100 | 99.7 | 2 | 64000 | 39200 | 1900 | 17390 | 487 | 0.3176 | 522.8758 | 0.6125 | 0.5603 | 0.0027248 | 0.052199 | 8.522% |  |  | 0.56081 | 0.0026714 | 0.051685 | 8.438% |  |  | 0.55889 | 0.0028738 | 0.053608 | 8.752% |  |  | 0.56335 | 0.0024155 | 0.049148 | 8.024% |  |  | 0.533 | 0.0063197 | 0.079496 | 12.98% |  |  | 0.55257 | 0.0035916 | 0.05993 | 9.785% |  |  | 0.56916 | 0.0018783 | 0.043339 | 7.076% |  |  |  | 0.5563 | 0.0031583 | 0.056199 | 9.175% |  |  |  | 0.57251 | 0.0015993 | 0.039991 | 6.529% |  |  |  | 0.55369 | 0.0034585 | 0.058809 | 9.602% |  |  |  |  | 0.56697 | 0.0020729 | 0.045529 | 7.433% |  |  |  | 0.51997 | 0.0085621 | 0.092531 | 15.11% | [6 empty] | 0.53111 | 0.0066249 | 0.081393 | 13.29% |  |  |  |  | 0.56799 | 0.0019808 | 0.044506 | 7.266% | 0.058026 |  |  |  | 0.55503 | 0.0033024 | 0.057467 | 9.382% | -0.012225 | -0.059884 |  |  | 0.56801 | 0.0019794 | 0.044491 | 7.264% | -0.017629 | -0.013016 | 0.066406 |  | 0.52696 | 0.085544 | 13.97% | 0.5289 | 0.0069895 | 0.083603 | 13.65% |  |  | 0.52508 | 0.0076414 | 0.087415 | 14.27%
AIRBUS | A320- | 200 | 111.2 | 2 | 73500 | 41310 | 2700 | 19190 | 487 | 0.30845 | 600.4902 | 0.56204 | 0.55078 | 0.00012673 | 0.011257 | 2.003% |  |  | 0.55177 | 0.00010547 | 0.01027 | 1.827% |  |  | 0.53203 | 0.00090079 | 0.030013 | 5.34% |  |  | 0.54992 | 0.00014699 | 0.012124 | 2.157% |  |  | 0.533 | 0.00084316 | 0.029037 | 5.166% |  |  | 0.54972 | 0.00015173 | 0.012318 | 2.192% |  |  | 0.54308 | 0.00035957 | 0.018962 | 3.374% |  |  |  | 0.54737 | 0.00021522 | 0.014671 | 2.61% |  |  |  | 0.54638 | 0.00024518 | 0.015658 | 2.786% |  |  |  | 0.53866 | 0.0005465 | 0.023377 | 4.159% |  |  |  |  | 0.5512 | 0.00011753 | 0.010841 | 1.929% |  |  |  | 0.56198 | 3.215e-09 | 5.6701e-05 | 0.01009% | [6 empty] | 0.53111 | 0.00095693 | 0.030934 | 5.504% |  |  |  |  | 0.54406 | 0.00032313 | 0.017976 | 3.198% |  |  |  |  | 0.54343 | 0.00034619 | 0.018606 | 3.31% |  |  |  |  | 0.54642 | 0.00024416 | 0.015626 | 2.78% |  |  |  |  | 0.52277 | 0.039275 | 6.988% | 0.5289 | 0.0010985 | 0.033144 | 5.897% |  |  | 0.52074 | 0.0017056 | 0.041298 | 7.348%
AIRBUS | A321- | 200 | 142 | 2 | 89000 | 48000 | 2700 | 22780 | 487 | 0.32528 | 727.1242 | 0.53933 | 0.56829 | 0.00083908 | 0.028967 | 5.371% |  |  | 0.56841 | 0.00084583 | 0.029083 | 5.392% |  |  | 0.4882 | 0.0026143 | 0.05113 | 9.48% |  |  | 0.54992 | 0.00011217 | 0.010591 | 1.964% |  |  | 0.533 | 3.9971e-05 | 0.0063223 | 1.172% |  |  | 0.54404 | 2.227e-05 | 0.0047191 | 0.875% |  |  | 0.52655 | 0.00016326 | 0.012777 | 2.369% |  |  |  | 0.55692 | 0.00030949 | 0.017592 | 3.262% |  |  |  | 0.52571 | 0.00018552 | 0.01362 | 2.525% |  |  |  | 0.53866 | 4.3868e-07 | 0.00066233 | 0.1228% |  |  |  |  | 0.56419 | 0.00061811 | 0.024862 | 4.61% |  |  |  | 0.52257 | 0.00028089 | 0.01676 | 3.108% | [6 empty] | 0.53111 | 6.7557e-05 | 0.0082193 | 1.524% |  |  |  |  | 0.54406 | 2.2459e-05 | 0.0047391 | 0.8787% |  |  |  |  | 0.5423 | 8.8242e-06 | 0.0029706 | 0.5508% |  |  |  |  | 0.54477 | 2.9591e-05 | 0.0054398 | 1.009% |  |  |  |  | 0.53169 | 0.0076353 | 1.416% | 0.5289 | 0.00010877 | 0.010429 | 1.934% |  |  | 0.5148 | 0.00060162 | 0.024528 | 4.548%
AIRBUS | A330- | 200 | 310 | 2 | 230000 | 120200 | 6370 | 36400 | 487 | 0.27479 | 633.4343 | 0.52261 | 0.51578 | 4.6664e-05 | 0.0068311 | 1.307% |  |  | 0.51851 | 1.6821e-05 | 0.0041013 | 0.7848% |  |  | 0.52062 | 3.9365e-06 | 0.0019841 | 0.3796% |  |  | 0.48828 | 0.0011783 | 0.034327 | 6.568% |  |  | 0.533 | 0.00010805 | 0.010395 | 1.989% |  |  | 0.5225 | 1.1114e-08 | 0.00010542 | 0.02017% |  |  | 0.51354 | 8.2268e-05 | 0.0090702 | 1.736% |  |  |  | 0.52082 | 3.2107e-06 | 0.0017918 | 0.3429% |  |  |  | 0.51472 | 6.2254e-05 | 0.0078901 | 1.51% |  |  |  | 0.50365 | 0.00035945 | 0.018959 | 3.628% |  |  |  |  | 0.50138 | 0.00045082 | 0.021233 | 4.063% |  |  |  | 0.65643 | 0.017909 | 0.13382 | 25.61% | [6 empty] | 0.53111 | 7.2213e-05 | 0.0084978 | 1.626% |  |  |  |  | 0.48977 | 0.0010785 | 0.03284 | 6.284% |  |  |  |  | 0.5136 | 8.1219e-05 | 0.0090122 | 1.724% |  |  |  |  | 0.49357 | 0.00084339 | 0.029041 | 5.557% |  |  |  |  | 0.50523 | 0.017383 | 3.326% | 0.5289 | 3.9538e-05 | 0.006288 | 1.203% |  |  | 0.48629 | 0.001319 | 0.036317 | 6.949%
AIRBUS | A330- | 300 | 300 | 2 | 217000 | 118189 | 4500 | 48400 | 500 | 0.28185 | 597.6315 | 0.54465 | 0.52313 | 0.00046323 | 0.021523 | 3.952% |  |  | 0.52549 | 0.00036706 | 0.019159 | 3.518% |  |  | 0.53302 | 0.00013532 | 0.011633 | 2.136% |  |  | 0.51969 | 0.00062313 | 0.024963 | 4.583% |  |  | 0.51993 | 0.00061111 | 0.024721 | 4.539% |  |  | 0.50352 | 0.0016913 | 0.041126 | 7.551% |  |  | 0.52626 | 0.00033814 | 0.018389 | 3.376% |  |  |  | 0.52715 | 0.00030638 | 0.017504 | 3.214% |  |  |  | 0.52874 | 0.00025323 | 0.015913 | 2.922% |  |  |  | 0.51754 | 0.00073478 | 0.027107 | 4.977% |  |  |  |  | 0.5172 | 0.00075352 | 0.02745 | 5.04% |  |  |  | 0.39413 | 0.022656 | 0.15052 | 27.64% | [6 empty] | 0.53111 | 0.00018342 | 0.013543 | 2.487% |  |  |  |  | 0.51185 | 0.0010759 | 0.032802 | 6.023% |  |  |  |  | 0.52199 | 0.00051343 | 0.022659 | 4.16% |  |  |  |  | 0.5103 | 0.0011799 | 0.034349 | 6.307% |  |  |  |  | 0.50825 | 0.036399 | 6.683% | 0.5289 | 0.00024816 | 0.015753 | 2.892% |  |  | 0.48799 | 0.0032101 | 0.056658 | 10.4%
AIRBUS | A340- | 200 | 139 | 4 | 257000 | 120228 | 7350 | 49400 | 500 | 0.22053 | 707.794 | 0.46781 | 0.45935 | 7.1561e-05 | 0.0084594 | 1.808% |  |  | 0.46489 | 8.5355e-06 | 0.0029216 | 0.6245% |  |  | 0.49489 | 0.00073296 | 0.027073 | 5.787% |  |  | 0.47182 | 1.608e-05 | 0.00401 | 0.8572% |  |  | 0.51993 | 0.0027161 | 0.052116 | 11.14% |  |  | 0.50194 | 0.0011648 | 0.034129 | 7.295% |  |  | 0.46055 | 5.2771e-05 | 0.0072644 | 1.553% |  |  |  | 0.47514 | 5.3676e-05 | 0.0073264 | 1.566% |  |  |  | 0.45826 | 9.1321e-05 | 0.0095562 | 2.043% |  |  |  | 0.49804 | 0.00091352 | 0.030224 | 6.461% |  |  |  |  | 0.47162 | 1.4511e-05 | 0.0038093 | 0.8143% |  |  |  | 0.64792 | 0.03244 | 0.18011 | 38.5% | [6 empty] | 0.53111 | 0.004006 | 0.063293 | 13.53% |  |  |  |  | 0.48199 | 0.00020111 | 0.014181 | 3.031% |  |  |  |  | 0.48691 | 0.00036482 | 0.0191 | 4.083% |  |  |  |  | 0.48007 | 0.00015017 | 0.012254 | 2.619% |  |  |  |  | 0.21894 | 0.24887 | 53.2% | 0.5289 | 0.0037312 | 0.061083 | 13.06% |  |  | 0.48306 | 0.00023257 | 0.01525 | 3.26%
AIRBUS | A340- | 300 | 151 | 4 | 271000 | 129850 | 7150 | 48150 | 500 | 0.22719 | 746.3509 | 0.47915 | 0.46628 | 0.0001656 | 0.012869 | 2.686% |  |  | 0.47148 | 5.8914e-05 | 0.0076756 | 1.602% |  |  | 0.48154 | 5.7093e-06 | 0.0023894 | 0.4987% |  |  | 0.47518 | 1.5754e-05 | 0.0039692 | 0.8284% |  |  | 0.51993 | 0.0016628 | 0.040778 | 8.51% |  |  | 0.50392 | 0.00061345 | 0.024768 | 5.169% |  |  | 0.45912 | 0.0004014 | 0.020035 | 4.181% |  |  |  | 0.48012 | 9.4033e-07 | 0.00096971 | 0.2024% |  |  |  | 0.45302 | 0.00068269 | 0.026128 | 5.453% |  |  |  | 0.49911 | 0.00039854 | 0.019963 | 4.166% |  |  |  |  | 0.47753 | 2.6316e-06 | 0.0016222 | 0.3386% |  |  |  | 0.6462 | 0.027907 | 0.16705 | 34.86% | [6 empty] | 0.53111 | 0.0026993 | 0.051955 | 10.84% |  |  |  |  | 0.48363 | 2.0025e-05 | 0.0044749 | 0.9339% |  |  |  |  | 0.48783 | 7.5287e-05 | 0.0086768 | 1.811% |  |  |  |  | 0.48168 | 6.4071e-06 | 0.0025312 | 0.5283% |  |  |  |  | 0.23289 | 0.24626 | 51.39% | 0.5289 | 0.0024746 | 0.049745 | 10.38% |  |  | 0.48153 | 5.6512e-06 | 0.0023772 | 0.4961%
AIRBUS | A340- | 500 | 235.8 | 4 | 365000 | 170390 | 8500 | 51635 | 500 | 0.26342 | 834.6673 | 0.46682 | 0.50395 | 0.0013787 | 0.037131 | 7.954% |  |  | 0.50727 | 0.0016361 | 0.040449 | 8.665% |  |  | 0.45097 | 0.00025123 | 0.01585 | 3.395% |  |  | 0.45251 | 0.00020484 | 0.014312 | 3.066% |  |  | 0.51993 | 0.0028204 | 0.053107 | 11.38% |  |  | 0.49841 | 0.00099763 | 0.031585 | 6.766% |  |  | 0.47042 | 1.297e-05 | 0.0036014 | 0.7715% |  |  |  | 0.50812 | 0.0017054 | 0.041296 | 8.846% |  |  |  | 0.45552 | 0.00012779 | 0.011305 | 2.422% |  |  |  | 0.4924 | 0.00065429 | 0.025579 | 5.479% |  |  |  |  | 0.49175 | 0.00062127 | 0.024925 | 5.339% |  |  |  | 0.71219 | 0.060206 | 0.24537 | 52.56% | [6 empty] | 0.53111 | 0.0041325 | 0.064285 | 13.77% |  |  |  |  | 0.47349 | 4.4444e-05 | 0.0066666 | 1.428% |  |  |  |  | 0.48266 | 0.00025076 | 0.015835 | 3.392% |  |  |  |  | 0.4724 | 3.1142e-05 | 0.0055805 | 1.195% |  |  |  |  | 0.2986 | 0.16822 | 36.03% | 0.5289 | 0.0038533 | 0.062075 | 13.3% |  |  | 0.473 | 3.8188e-05 | 0.0061797 | 1.324%
AIRBUS | A340- | 600 | 249.1 | 4 | 365000 | 177010 | 7500 | 63000 | 500 | 0.27827 | 834.6673 | 0.48496 | 0.5194 | 0.0011865 | 0.034446 | 7.103% |  |  | 0.52195 | 0.0013686 | 0.036995 | 7.628% |  |  | 0.45097 | 0.0011551 | 0.033987 | 7.008% |  |  | 0.4693 | 0.00024507 | 0.015655 | 3.228% |  |  | 0.51993 | 0.0012229 | 0.03497 | 7.211% |  |  | 0.48043 | 2.0491e-05 | 0.0045267 | 0.9334% |  |  | 0.47988 | 2.5782e-05 | 0.0050776 | 1.047% |  |  |  | 0.5197 | 0.0012067 | 0.034738 | 7.163% |  |  |  | 0.46578 | 0.00036769 | 0.019175 | 3.954% |  |  |  | 0.49725 | 0.00015108 | 0.012292 | 2.535% |  |  |  |  | 0.5036 | 0.00034741 | 0.018639 | 3.843% |  |  |  | 0.51018 | 0.00063611 | 0.025221 | 5.201% | [6 empty] | 0.53111 | 0.0021296 | 0.046148 | 9.516% |  |  |  |  | 0.4808 | 1.7268e-05 | 0.0041555 | 0.8569% |  |  |  |  | 0.48491 | 2.1571e-09 | 4.6445e-05 | 0.009577% |  |  |  |  | 0.477 | 6.3384e-05 | 0.0079614 | 1.642% |  |  |  |  | 0.31919 | 0.16577 | 34.18% | 0.5289 | 0.0019305 | 0.043938 | 9.06% |  |  | 0.473 | 0.00014298 | 0.011957 | 2.466%
AIRBUS | A380- | 100 | 294 | 4 | 540000 | 271000 | 7650 | 85000 | 507 | 0.222 | 660.9547 | 0.50185 | 0.46088 | 0.0016791 | 0.040976 | 8.165% |  |  | 0.46634 | 0.0012613 | 0.035514 | 7.077% |  |  | 0.5111 | 8.5509e-05 | 0.0092471 | 1.843% |  |  | 0.46678 | 0.0012297 | 0.035067 | 6.987% |  |  | 0.51289 | 0.00012182 | 0.011037 | 2.199% |  |  | 0.44564 | 0.0031602 | 0.056215 | 11.2% |  |  | 0.47002 | 0.0010132 | 0.031831 | 6.343% |  |  |  | 0.47722 | 0.00060686 | 0.024634 | 4.909% |  |  |  | 0.47122 | 0.00093837 | 0.030633 | 6.104% |  |  |  | 0.49648 | 2.8857e-05 | 0.0053718 | 1.07% |  |  |  |  | 0.46925 | 0.0010631 | 0.032605 | 6.497% |  |  |  | 0.28767 | 0.045873 | 0.21418 | 42.68% | [6 empty] | 0.53111 | 0.00085583 | 0.029255 | 5.829% |  |  |  |  | 0.48003 | 0.00047638 | 0.021826 | 4.349% |  |  |  |  | 0.4826 | 0.0003707 | 0.019254 | 3.837% |  |  |  |  | 0.47393 | 0.00077941 | 0.027918 | 5.563% |  |  |  |  | 0.22242 | 0.27943 | 55.68% | 0.5289 | 0.00073142 | 0.027045 | 5.389% |  |  | 0.46202 | 0.0015869 | 0.039836 | 7.938%
BOEING | 707- | 320C | 84.54 | 4 | 151315 | 66224 |  | 38100 | 521 | 0.22781 | 533.9273 | 0.43766 | 0.46692 | 0.00085644 | 0.029265 | 6.687% |  |  | 0.47208 | 0.0011852 | 0.034426 | 7.866% |  |  | 0.55507 | 0.013785 | 0.11741 | 26.83% |  |  | - | - | - | - |  |  | 0.49881 | 0.0037396 | 0.061153 | 13.97% |  |  | 0.51981 | 0.0067499 | 0.082158 | 18.77% |  |  | 0.50177 | 0.0041101 | 0.06411 | 14.65% |  |  |  | 0.4848 | 0.0022221 | 0.047139 | 10.77% |  |  |  | 0.50765 | 0.0048987 | 0.069991 | 15.99% |  |  |  |  | - | - | - |  |  |  |  | - | - | - | - |  |  |  | 0.2268 | - | - | - | [7 empty] | - | - | - | [5 empty] | - | - | - | [5 empty] | - | - | - | [5 empty] | - | - | - |  |  |  |  | - | - | - | 0.5289 | 0.0083248 | 0.09124 | 20.85% |  |  | 0.49866 | 0.0037218 | 0.061007 | 13.94%
BOEING | 717- | 200 | 97.9 | 2 | 51710 | 31675 | 1375 | 12220 | 521 | 0.38598 | 556.2009 | 0.61255 | 0.63142 | 0.00035617 | 0.018872 | 3.081% |  |  | 0.6284 | 0.00025112 | 0.015847 | 2.587% |  |  | 0.54736 | 0.0042502 | 0.065193 | 10.64% |  |  | 0.57217 | 0.0016307 | 0.040381 | 6.592% |  |  | 0.49881 | 0.012937 | 0.11374 | 18.57% |  |  | 0.56075 | 0.0026836 | 0.051804 | 8.457% |  |  | 0.60107 | 0.00013192 | 0.011486 | 1.875% |  |  |  | 0.60421 | 6.9529e-05 | 0.0083384 | 1.361% |  |  |  | 0.61126 | 1.663e-06 | 0.0012896 | 0.2105% |  |  |  | 0.56789 | 0.0019945 | 0.04466 | 7.291% |  |  |  |  | 0.61306 | 2.5921e-07 | 0.00050913 | 0.08312% |  |  |  | 0.57246 | 0.0016072 | 0.04009 | 6.545% | [6 empty] | 0.53111 | 0.0066332 | 0.081444 | 13.3% |  |  |  |  | 0.59326 | 0.000372 | 0.019287 | 3.149% |  |  |  |  | 0.56774 | 0.0020077 | 0.044808 | 7.315% |  |  |  |  | 0.59402 | 0.00034342 | 0.018532 | 3.025% |  |  |  |  | 0.55612 | 0.05643 | 9.212% | 0.5289 | 0.006998 | 0.083654 | 13.66% |  |  | 0.53185 | 0.0065133 | 0.080705 | 13.18%
BOEING | 727- | 200Adv | 71.2 | 3 | 95028 | 46164 | 2400 | 18597 | 530 | 0.22913 | 601.8239 | 0.48579 | 0.46829 | 0.00030622 | 0.017499 | 3.602% |  |  | 0.47339 | 0.00015392 | 0.012406 | 2.554% |  |  | 0.53157 | 0.0020951 | 0.045772 | 9.422% |  |  | 0.55496 | 0.0047833 | 0.069162 | 14.24% |  |  | 0.48976 | 1.5713e-05 | 0.0039639 | 0.816% |  |  | 0.55066 | 0.0042078 | 0.064867 | 13.35% |  |  | 0.48728 | 2.201e-06 | 0.0014836 | 0.3054% |  |  |  | 0.48442 | 1.8943e-06 | 0.0013763 | 0.2833% |  |  |  | 0.49124 | 2.9614e-05 | 0.0054419 | 1.12% |  |  |  | 0.54365 | 0.0033479 | 0.057861 | 11.91% |  |  |  |  | 0.51623 | 0.00092662 | 0.03044 | 6.266% |  |  |  | 0.61354 | 0.016319 | 0.12775 | 26.3% | [6 empty] | 0.53111 | 0.0020533 | 0.045313 | 9.328% |  |  |  |  | 0.55469 | 0.0047464 | 0.068894 | 14.18% |  |  |  |  | 0.53416 | 0.0023389 | 0.048362 | 9.955% |  |  |  |  | 0.55373 | 0.0046158 | 0.067939 | 13.99% |  |  |  |  | 0.34748 | 0.13831 | 28.47% | 0.5289 | 0.0018579 | 0.043103 | 8.873% |  |  | 0.51278 | 0.00072813 | 0.026984 | 5.555%
BOEING | 737- | 200 | 71.2 | 2 | 52390 | 27646 | 1900 | 15445 | 488 | 0.27707 | 575.4613 | 0.5277 | 0.51815 | 9.1036e-05 | 0.0095413 | 1.808% |  |  | 0.52077 | 4.8023e-05 | 0.0069298 | 1.313% |  |  | 0.54069 | 0.00016886 | 0.012995 | 2.463% |  |  | 0.56335 | 0.0012714 | 0.035656 | 6.757% |  |  | 0.532 | 1.8505e-05 | 0.0043017 | 0.8152% |  |  | 0.55565 | 0.0007812 | 0.02795 | 5.297% |  |  | 0.52822 | 2.7098e-07 | 0.00052056 | 0.09865% |  |  |  | 0.52395 | 1.4049e-05 | 0.0037482 | 0.7103% |  |  |  | 0.53109 | 1.1517e-05 | 0.0033937 | 0.6431% |  |  |  | 0.55369 | 0.00067572 | 0.025995 | 4.926% |  |  |  |  | 0.55048 | 0.00051933 | 0.022789 | 4.319% |  |  |  | 0.54239 | 0.00021595 | 0.014695 | 2.785% | [6 empty] | 0.53111 | 1.1631e-05 | 0.0034104 | 0.6463% |  |  |  |  | 0.56806 | 0.0016293 | 0.040365 | 7.649% |  |  |  |  | 0.55584 | 0.000792 | 0.028143 | 5.333% |  |  |  |  | 0.56928 | 0.0017289 | 0.04158 | 7.879% |  |  |  |  | 0.50245 | 0.025241 | 4.783% | 0.5289 | 1.4413e-06 | 0.0012005 | 0.2275% |  |  | 0.53143 | 1.3935e-05 | 0.0037329 | 0.7074%
BOEING | 737- | 300 | 89 | 2 | 56470 | 31869 | 2850 | 16030 | 491 | 0.32132 | 620.2768 | 0.56435 | 0.56417 | 3.3656e-08 | 0.00018346 | 0.03251% |  |  | 0.56449 | 1.9036e-08 | 0.00013797 | 0.02445% |  |  | 0.52518 | 0.0015346 | 0.039174 | 6.941% |  |  | 0.5474 | 0.00028747 | 0.016955 | 3.004% |  |  | 0.52898 | 0.0012512 | 0.035372 | 6.268% |  |  | 0.55472 | 9.2773e-05 | 0.0096319 | 1.707% |  |  | 0.54653 | 0.0003178 | 0.017827 | 3.159% |  |  |  | 0.55645 | 6.2526e-05 | 0.0079073 | 1.401% |  |  |  | 0.55023 | 0.00019951 | 0.014125 | 2.503% |  |  |  | 0.53639 | 0.00078203 | 0.027965 | 4.955% |  |  |  |  | 0.55545 | 7.9201e-05 | 0.0088995 | 1.577% |  |  |  | 0.61253 | 0.0023212 | 0.048179 | 8.537% | [6 empty] | 0.53111 | 0.0011053 | 0.033246 | 5.891% |  |  |  |  | 0.54073 | 0.00055802 | 0.023622 | 4.186% |  |  |  |  | 0.54296 | 0.00045744 | 0.021388 | 3.79% |  |  |  |  | 0.54533 | 0.00036173 | 0.019019 | 3.37% |  |  |  |  | 0.52982 | 0.034533 | 6.119% | 0.5289 | 0.0012571 | 0.035456 | 6.283% |  |  | 0.52904 | 0.0012468 | 0.03531 | 6.257%
BOEING | 737- | 400 | 97.9 | 2 | 62820 | 33370 | 2700 | 17740 | 492 | 0.31772 | 690.0264 | 0.5312 | 0.56043 | 0.00085436 | 0.029229 | 5.503% |  |  | 0.56094 | 0.00088429 | 0.029737 | 5.598% |  |  | 0.50104 | 0.00090986 | 0.030164 | 5.678% |  |  | 0.54992 | 0.00035031 | 0.018717 | 3.523% |  |  | 0.52797 | 1.0403e-05 | 0.0032253 | 0.6072% |  |  | 0.55202 | 0.00043331 | 0.020816 | 3.919% |  |  | 0.5293 | 3.6267e-06 | 0.0019044 | 0.3585% |  |  |  | 0.55218 | 0.00043995 | 0.020975 | 3.949% |  |  |  | 0.52995 | 1.5716e-06 | 0.0012536 | 0.236% |  |  |  | 0.53866 | 5.57e-05 | 0.0074633 | 1.405% |  |  |  |  | 0.55933 | 0.00079155 | 0.028135 | 5.296% |  |  |  | 0.58324 | 0.002708 | 0.052038 | 9.796% | [6 empty] | 0.53111 | 8.7888e-09 | 9.3749e-05 | 0.01765% |  |  |  |  | 0.54439 | 0.0001739 | 0.013187 | 2.483% |  |  |  |  | 0.54396 | 0.00016273 | 0.012756 | 2.401% |  |  |  |  | 0.54754 | 0.00026711 | 0.016343 | 3.077% |  |  |  |  | 0.5278 | 0.0034014 | 0.6403% | 0.5289 | 5.3066e-06 | 0.0023036 | 0.4337% |  |  | 0.52567 | 3.0569e-05 | 0.0055289 | 1.041%
BOEING | 737- | 500 | 82.3 | 2 | 52390 | 30960 | 1700 | 15530 | 492 | 0.32027 | 575.4613 | 0.59095 | 0.56308 | 0.00077699 | 0.027875 | 4.717% |  |  | 0.56345 | 0.00075619 | 0.027499 | 4.653% |  |  | 0.54069 | 0.0025262 | 0.050262 | 8.505% |  |  | 0.56671 | 0.00058764 | 0.024241 | 4.102% |  |  | 0.52797 | 0.0039662 | 0.062978 | 10.66% |  |  | 0.55551 | 0.001256 | 0.035441 | 5.997% |  |  | 0.55672 | 0.0011718 | 0.034231 | 5.793% |  |  |  | 0.55682 | 0.0011652 | 0.034134 | 5.776% |  |  |  | 0.56094 | 0.00090091 | 0.030015 | 5.079% |  |  |  | 0.55853 | 0.001051 | 0.032419 | 5.486% |  |  |  |  | 0.57607 | 0.00022163 | 0.014887 | 2.519% |  |  |  | 0.53028 | 0.0036811 | 0.060672 | 10.27% | [6 empty] | 0.53111 | 0.0035815 | 0.059846 | 10.13% |  |  |  |  | 0.57613 | 0.00021982 | 0.014826 | 2.509% |  |  |  |  | 0.55932 | 0.0010009 | 0.031637 | 5.353% |  |  |  |  | 0.57624 | 0.00021638 | 0.01471 | 2.489% |  |  |  |  | 0.52816 | 0.062796 | 10.63% | 0.5289 | 0.0038509 | 0.062056 | 10.5% |  |  | 0.53143 | 0.003543 | 0.059523 | 10.07%
BOEING | 737- | 600 | 82 | 2 | 65090 | 36440 | 3191 | 9800 | 492 | 0.25684 | 522.3917 | 0.55984 | 0.49711 | 0.0039348 | 0.062728 | 11.2% |  |  | 0.50077 | 0.0034892 | 0.059069 | 10.55% |  |  | 0.55906 | 6.088e-07 | 0.00078026 | 0.1394% |  |  | 0.54167 | 0.00033012 | 0.018169 | 3.245% |  |  | 0.52797 | 0.0010154 | 0.031865 | 5.692% |  |  | 0.56457 | 2.2412e-05 | 0.0047342 | 0.8456% |  |  | 0.52709 | 0.0010724 | 0.032748 | 5.849% |  |  |  | 0.50915 | 0.002569 | 0.050685 | 9.054% |  |  |  | 0.53065 | 0.00085209 | 0.029191 | 5.214% |  |  |  | 0.53166 | 0.000794 | 0.028178 | 5.033% |  |  |  |  | 0.51563 | 0.0019545 | 0.044209 | 7.897% |  |  |  | 0.70834 | 0.022051 | 0.1485 | 26.52% | [6 empty] | 0.53111 | 0.00082563 | 0.028734 | 5.132% |  |  |  |  | 0.53336 | 0.00070122 | 0.026481 | 4.73% |  |  |  |  | 0.54275 | 0.00029195 | 0.017087 | 3.052% |  |  |  |  | 0.54365 | 0.00026222 | 0.016193 | 2.892% |  |  |  |  | 0.48859 | 0.071248 | 12.73% | 0.5289 | 0.0009575 | 0.030944 | 5.527% |  |  | 0.52455 | 0.0012452 | 0.035287 | 6.303%
BOEING | 737- | 700 | 89 | 2 | 69400 | 37585 | 3197 | 11610 | 492 | 0.26145 | 556.9823 | 0.54157 | 0.50191 | 0.001573 | 0.039661 | 7.323% |  |  | 0.50533 | 0.0013134 | 0.036241 | 6.692% |  |  | 0.54709 | 3.0431e-05 | 0.0055164 | 1.019% |  |  | 0.54157 | 2.0408e-13 | 4.5175e-07 | 8.341e-05% |  |  | 0.52797 | 0.00018484 | 0.013596 | 2.51% |  |  | 0.56171 | 0.00040566 | 0.020141 | 3.719% |  |  | 0.52166 | 0.00039642 | 0.01991 | 3.676% |  |  |  | 0.51201 | 0.00087382 | 0.02956 | 5.458% |  |  |  | 0.52501 | 0.00027421 | 0.016559 | 3.058% |  |  |  | 0.53158 | 9.9733e-05 | 0.0099867 | 1.844% |  |  |  |  | 0.51959 | 0.00048306 | 0.021979 | 4.058% |  |  |  | 0.68893 | 0.021714 | 0.14736 | 27.21% | [6 empty] | 0.53111 | 0.0001095 | 0.010464 | 1.932% |  |  |  |  | 0.53324 | 6.945e-05 | 0.0083337 | 1.539% |  |  |  |  | 0.54157 | 3.754e-12 | 1.9375e-06 | 0.0003578% |  |  |  |  | 0.54192 | 1.2064e-07 | 0.00034733 | 0.06413% |  |  |  |  | 0.49225 | 0.049319 | 9.107% | 0.5289 | 0.00016063 | 0.012674 | 2.34% |  |  | 0.52254 | 0.00036221 | 0.019032 | 3.514%
BOEING | 737- | 800 | 107 | 2 | 78220 | 41480 | 2897 | 14690 | 492 | 0.27889 | 627.7689 | 0.5303 | 0.52004 | 0.00010522 | 0.010258 | 1.934% |  |  | 0.52256 | 5.9908e-05 | 0.00774 | 1.46% |  |  | 0.52259 | 5.9499e-05 | 0.0077135 | 1.455% |  |  | 0.54661 | 0.00026599 | 0.016309 | 3.075% |  |  | 0.52797 | 5.4019e-06 | 0.0023242 | 0.4383% |  |  | 0.55684 | 0.00070443 | 0.026541 | 5.005% |  |  | 0.51752 | 0.00016322 | 0.012776 | 2.409% |  |  |  | 0.52414 | 3.7878e-05 | 0.0061545 | 1.161% |  |  |  | 0.519 | 0.00012773 | 0.011302 | 2.131% |  |  |  | 0.5357 | 2.9183e-05 | 0.0054022 | 1.019% |  |  |  |  | 0.53558 | 2.7923e-05 | 0.0052842 | 0.9965% |  |  |  | 0.63194 | 0.010331 | 0.10164 | 19.17% | [6 empty] | 0.53111 | 6.5181e-07 | 0.00080735 | 0.1522% |  |  |  |  | 0.53971 | 8.8599e-05 | 0.0094127 | 1.775% |  |  |  |  | 0.54304 | 0.00016236 | 0.012742 | 2.403% |  |  |  |  | 0.54531 | 0.00022522 | 0.015007 | 2.83% |  |  |  |  | 0.50468 | 0.025622 | 4.832% | 0.5289 | 1.967e-06 | 0.0014025 | 0.2645% |  |  | 0.5188 | 0.0001322 | 0.011498 | 2.168%
BOEING | 747- | 100 | 208.8 | 4 | 340195 | 169190 | 5000 | 69625 | 507 | 0.25026 | 665.7436 | 0.49733 | 0.49027 | 4.9854e-05 | 0.0070607 | 1.42% |  |  | 0.49427 | 9.3735e-06 | 0.0030616 | 0.6156% |  |  | 0.50944 | 0.00014663 | 0.012109 | 2.435% |  |  | 0.51129 | 0.00019481 | 0.013958 | 2.806% |  |  | 0.51289 | 0.00024201 | 0.015557 | 3.128% |  |  | 0.46995 | 0.00074958 | 0.027378 | 5.505% |  |  | 0.48998 | 5.4084e-05 | 0.0073542 | 1.479% |  |  |  | 0.5006 | 1.0682e-05 | 0.0032684 | 0.6572% |  |  |  | 0.48953 | 6.0903e-05 | 0.007804 | 1.569% |  |  |  | 0.51329 | 0.00025467 | 0.015958 | 3.209% |  |  |  |  | 0.5005 | 1.0029e-05 | 0.0031669 | 0.6368% |  |  |  | 0.25184 | 0.060264 | 0.24549 | 49.36% | [6 empty] | 0.53111 | 0.0011407 | 0.033774 | 6.791% |  |  |  |  | 0.50569 | 6.9896e-05 | 0.0083604 | 1.681% |  |  |  |  | 0.49558 | 3.0777e-06 | 0.0017543 | 0.3528% |  |  |  |  | 0.4974 | 4.319e-09 | 6.5719e-05 | 0.01321% |  |  |  |  | 0.27395 | 0.22338 | 44.92% | 0.5289 | 0.0009963 | 0.031564 | 6.347% |  |  | 0.475 | 0.0004986 | 0.022329 | 4.49%
BOEING | 747- | 200 | 236 | 4 | 377840 | 175995 | 6500 | 62820 | 507 | 0.25468 | 739.4129 | 0.46579 | 0.49487 | 0.00084535 | 0.029075 | 6.242% |  |  | 0.49864 | 0.0010788 | 0.032845 | 7.051% |  |  | 0.48394 | 0.00032941 | 0.01815 | 3.897% |  |  | 0.4861 | 0.00041234 | 0.020306 | 4.359% |  |  | 0.51289 | 0.0022181 | 0.047097 | 10.11% |  |  | 0.48072 | 0.00022274 | 0.014924 | 3.204% |  |  | 0.47971 | 0.00019371 | 0.013918 | 2.988% |  |  |  | 0.50278 | 0.0013684 | 0.036992 | 7.942% |  |  |  | 0.47379 | 6.3883e-05 | 0.0079927 | 1.716% |  |  |  | 0.50285 | 0.0013735 | 0.037061 | 7.957% |  |  |  |  | 0.495 | 0.00085299 | 0.029206 | 6.27% |  |  |  | 0.4424 | 0.00054723 | 0.023393 | 5.022% | [6 empty] | 0.53111 | 0.0042659 | 0.065314 | 14.02% |  |  |  |  | 0.4897 | 0.00057158 | 0.023908 | 5.133% |  |  |  |  | 0.48888 | 0.00053295 | 0.023086 | 4.956% |  |  |  |  | 0.48472 | 0.00035808 | 0.018923 | 4.063% |  |  |  |  | 0.2828 | 0.183 | 39.29% | 0.5289 | 0.0039821 | 0.063104 | 13.55% |  |  | 0.47202 | 3.8801e-05 | 0.006229 | 1.337%
BOEING | 747- | 400 | 252.4 | 4 | 396830 | 181484 | 7100 | 61186 | 507 | 0.25934 | 755.8667 | 0.45733 | 0.49972 | 0.0017963 | 0.042383 | 9.267% |  |  | 0.50325 | 0.0021079 | 0.045912 | 10.04% |  |  | 0.47825 | 0.00043734 | 0.020913 | 4.573% |  |  | 0.47602 | 0.00034922 | 0.018687 | 4.086% |  |  | 0.51289 | 0.0030863 | 0.055555 | 12.15% |  |  | 0.4833 | 0.00067428 | 0.025967 | 5.678% |  |  | 0.4801 | 0.00051823 | 0.022765 | 4.978% |  |  |  | 0.50622 | 0.0023897 | 0.048885 | 10.69% |  |  |  | 0.47281 | 0.00023948 | 0.015475 | 3.384% |  |  |  | 0.49939 | 0.0017686 | 0.042055 | 9.196% |  |  |  |  | 0.49435 | 0.0013701 | 0.037015 | 8.094% |  |  |  | 0.50668 | 0.0024345 | 0.049341 | 10.79% | [6 empty] | 0.53111 | 0.0054423 | 0.073772 | 16.13% |  |  |  |  | 0.48443 | 0.00073432 | 0.027098 | 5.925% |  |  |  |  | 0.48659 | 0.00085617 | 0.02926 | 6.398% |  |  |  |  | 0.48045 | 0.00053435 | 0.023116 | 5.055% |  |  |  |  | 0.29089 | 0.16644 | 36.39% | 0.5289 | 0.0051212 | 0.071562 | 15.65% |  |  | 0.47063 | 0.0001769 | 0.0133 | 2.908%
BOEING | 757- | 200 | 191.3 | 2 | 115900 | 58040 | 4000 | 25690 | 513 | 0.33651 | 625.641 | 0.50078 | 0.57997 | 0.006271 | 0.079189 | 15.81% |  |  | 0.5795 | 0.0061976 | 0.078725 | 15.72% |  |  | 0.52332 | 0.0005083 | 0.022546 | 4.502% |  |  | 0.52808 | 0.00074571 | 0.027308 | 5.453% |  |  | 0.50685 | 3.6946e-05 | 0.0060783 | 1.214% |  |  | 0.53944 | 0.0014951 | 0.038666 | 7.721% |  |  | 0.55451 | 0.0028869 | 0.05373 | 10.73% |  |  |  | 0.5674 | 0.0044384 | 0.066621 | 13.3% |  |  |  | 0.55935 | 0.0034314 | 0.058578 | 11.7% |  |  |  | 0.52234 | 0.0004649 | 0.021562 | 4.306% |  |  |  |  | 0.54725 | 0.0021596 | 0.046471 | 9.28% |  |  |  | 0.61874 | 0.013916 | 0.11796 | 23.56% | [6 empty] | 0.53111 | 0.00091991 | 0.03033 | 6.057% |  |  |  |  | 0.52006 | 0.00037185 | 0.019283 | 3.851% |  |  |  |  | 0.52957 | 0.00082915 | 0.028795 | 5.75% |  |  |  |  | 0.52337 | 0.00051026 | 0.022589 | 4.511% |  |  |  |  | 0.53841 | 0.037637 | 7.516% | 0.5289 | 0.00079074 | 0.02812 | 5.615% |  |  | 0.5067 | 3.5146e-05 | 0.0059284 | 1.184%
BOEING | 757- | 300 | 192 | 2 | 122470 | 65980 |  | 29470 | 505 | 0.31962 | 661.1066 | 0.53874 | 0.5624 | 0.00055977 | 0.02366 | 4.392% |  |  | 0.56281 | 0.00057931 | 0.024069 | 4.468% |  |  | 0.51105 | 0.00076717 | 0.027698 | 5.141% |  |  | - | - | - | - |  |  | 0.5149 | 0.00056852 | 0.023844 | 4.426% |  |  | 0.53346 | 2.7881e-05 | 0.0052803 | 0.9801% |  |  | 0.53643 | 5.3495e-06 | 0.0023129 | 0.4293% |  |  |  | 0.55422 | 0.00023959 | 0.015479 | 2.873% |  |  |  | 0.53864 | 1.1485e-08 | 0.00010717 | 0.01989% |  |  |  |  | - | - | - |  |  |  |  | - | - | - | - |  |  |  | 0.25981 | - | - | - | [7 empty] | - | - | - | [5 empty] | - | - | - | [5 empty] | - | - | - | [5 empty] | - | - | - |  |  |  |  | - | - | - | 0.5289 | 9.6974e-05 | 0.0098475 | 1.828% |  |  | 0.50503 | 0.0011366 | 0.033713 | 6.258%
BOEING | 767- | 200 | 213.5 | 2 | 136078 | 80921 | 3220 | 34065 | 488 | 0.31987 | 480.3318 | 0.59467 | 0.56266 | 0.0010242 | 0.032003 | 5.382% |  |  | 0.56306 | 0.00099901 | 0.031607 | 5.315% |  |  | 0.57362 | 0.00044302 | 0.021048 | 3.539% |  |  | 0.54118 | 0.0028604 | 0.053482 | 8.994% |  |  | 0.532 | 0.0039273 | 0.062668 | 10.54% |  |  | 0.5262 | 0.0046881 | 0.06847 | 11.51% |  |  | 0.58348 | 0.00012516 | 0.011187 | 1.881% |  |  |  | 0.5593 | 0.001251 | 0.03537 | 5.948% |  |  |  | 0.58493 | 9.4721e-05 | 0.0097324 | 1.637% |  |  |  | 0.53129 | 0.0040171 | 0.063381 | 10.66% |  |  |  |  | 0.54225 | 0.0027473 | 0.052415 | 8.814% |  |  |  | 0.43988 | 0.023959 | 0.15479 | 26.03% | [6 empty] | 0.53111 | 0.0040398 | 0.06356 | 10.69% |  |  |  |  | 0.53252 | 0.0038626 | 0.06215 | 10.45% |  |  |  |  | 0.53428 | 0.003647 | 0.060391 | 10.16% |  |  |  |  | 0.53104 | 0.004048 | 0.063624 | 10.7% |  |  |  |  | 0.52943 | 0.065232 | 10.97% | 0.5289 | 0.0043256 | 0.06577 | 11.06% |  |  | 0.50185 | 0.0086151 | 0.092817 | 15.61%
BOEING | 767- | 200ER | 257.6 | 2 | 175540 | 83788 | 6805 | 35652 | 488 | 0.29918 | 619.6258 | 0.47732 | 0.54115 | 0.0040743 | 0.06383 | 13.37% |  |  | 0.54261 | 0.0042638 | 0.065297 | 13.68% |  |  | 0.5254 | 0.0023125 | 0.048088 | 10.07% |  |  | 0.48098 | 1.3399e-05 | 0.0036605 | 0.7669% |  |  | 0.532 | 0.0029901 | 0.054682 | 11.46% |  |  | 0.52369 | 0.0021502 | 0.046371 | 9.715% |  |  | 0.5327 | 0.0030675 | 0.055385 | 11.6% |  |  |  | 0.53992 | 0.0039194 | 0.062605 | 13.12% |  |  |  | 0.5351 | 0.0033387 | 0.057781 | 12.11% |  |  |  | 0.50105 | 0.00056337 | 0.023736 | 4.973% |  |  |  |  | 0.50899 | 0.0010032 | 0.031673 | 6.636% |  |  |  | 0.6993 | 0.049279 | 0.22199 | 46.51% | [6 empty] | 0.53111 | 0.0028934 | 0.053791 | 11.27% |  |  |  |  | 0.48588 | 7.3334e-05 | 0.0085636 | 1.794% |  |  |  |  | 0.51181 | 0.0011897 | 0.034492 | 7.226% |  |  |  |  | 0.49039 | 0.00017095 | 0.013075 | 2.739% |  |  |  |  | 0.52143 | 0.044116 | 9.243% | 0.5289 | 0.0026606 | 0.051581 | 10.81% |  |  | 0.49424 | 0.00028642 | 0.016924 | 3.546%
BOEING | 767- | 300 | 223.5 | 2 | 156489 | 87135 | 4020 | 39140 | 489 | 0.29118 | 552.3791 | 0.55681 | 0.53282 | 0.00057551 | 0.02399 | 4.308% |  |  | 0.5347 | 0.00048878 | 0.022108 | 3.971% |  |  | 0.54868 | 6.6128e-05 | 0.0081319 | 1.46% |  |  | 0.52775 | 0.00084471 | 0.029064 | 5.22% |  |  | 0.53099 | 0.00066668 | 0.02582 | 4.637% |  |  | 0.51817 | 0.0014933 | 0.038643 | 6.94% |  |  | 0.54362 | 0.00017396 | 0.013189 | 2.369% |  |  |  | 0.53548 | 0.00045497 | 0.02133 | 3.831% |  |  |  | 0.54672 | 0.00010176 | 0.010088 | 1.812% |  |  |  | 0.52213 | 0.0012026 | 0.034678 | 6.228% |  |  |  |  | 0.52403 | 0.0010744 | 0.032778 | 5.887% |  |  |  | 0.447 | 0.012058 | 0.10981 | 19.72% | [6 empty] | 0.53111 | 0.00066079 | 0.025706 | 4.617% |  |  |  |  | 0.5183 | 0.0014832 | 0.038513 | 6.917% |  |  |  |  | 0.5267 | 0.00090652 | 0.030109 | 5.407% |  |  |  |  | 0.51757 | 0.0015397 | 0.039239 | 7.047% |  |  |  |  | 0.51383 | 0.042986 | 7.72% | 0.5289 | 0.00077928 | 0.027916 | 5.013% |  |  | 0.49766 | 0.0034992 | 0.059154 | 10.62%
BOEING | 767- | 300ER | 273.6 | 2 | 181437 | 89902 | 5760 | 45541 | 486 | 0.30743 | 640.4412 | 0.4955 | 0.54973 | 0.002941 | 0.054231 | 10.94% |  |  | 0.55077 | 0.0030549 | 0.055271 | 11.15% |  |  | 0.5182 | 0.00051527 | 0.0227 | 4.581% |  |  | 0.49853 | 9.1594e-06 | 0.0030265 | 0.6108% |  |  | 0.53401 | 0.001483 | 0.038509 | 7.772% |  |  | 0.50805 | 0.0001574 | 0.012546 | 2.532% |  |  | 0.53334 | 0.0014322 | 0.037844 | 7.638% |  |  |  | 0.54565 | 0.0025152 | 0.050152 | 10.12% |  |  |  | 0.53549 | 0.0015992 | 0.03999 | 8.071% |  |  |  | 0.50764 | 0.00014726 | 0.012135 | 2.449% |  |  |  |  | 0.52023 | 0.00061165 | 0.024732 | 4.991% |  |  |  | 0.50789 | 0.00015353 | 0.012391 | 2.501% | [6 empty] | 0.53111 | 0.0012678 | 0.035607 | 7.186% |  |  |  |  | 0.49579 | 8.1476e-08 | 0.00028544 | 0.05761% |  |  |  |  | 0.51512 | 0.00038503 | 0.019622 | 3.96% |  |  |  |  | 0.4968 | 1.6795e-06 | 0.001296 | 0.2615% |  |  |  |  | 0.52518 | 0.029685 | 5.991% | 0.5289 | 0.0011153 | 0.033397 | 6.74% |  |  | 0.49326 | 5.0131e-06 | 0.002239 | 0.4519%
BOEING | 777- | 200 | 342.52 | 2 | 242670 | 135875 | 4820 | 54635 | 476 | 0.28776 | 567.2511 | 0.55992 | 0.52927 | 0.00093918 | 0.030646 | 5.473% |  |  | 0.53133 | 0.00081726 | 0.028588 | 5.106% |  |  | 0.54353 | 0.00026844 | 0.016384 | 2.926% |  |  | 0.51431 | 0.0020797 | 0.045604 | 8.145% |  |  | 0.54407 | 0.00025123 | 0.01585 | 2.831% |  |  | 0.49366 | 0.0043896 | 0.066254 | 11.83% |  |  | 0.53754 | 0.00050063 | 0.022375 | 3.996% |  |  |  | 0.53247 | 0.00075352 | 0.02745 | 4.903% |  |  |  | 0.54057 | 0.00037429 | 0.019347 | 3.455% |  |  |  | 0.51477 | 0.0020385 | 0.04515 | 8.064% |  |  |  |  | 0.51569 | 0.0019562 | 0.044229 | 7.899% |  |  |  | 0.32478 | 0.055289 | 0.23514 | 41.99% | [6 empty] | 0.53111 | 0.00083003 | 0.02881 | 5.145% |  |  |  |  | 0.50611 | 0.0028949 | 0.053804 | 9.609% |  |  |  |  | 0.51919 | 0.0016584 | 0.040724 | 7.273% |  |  |  |  | 0.50389 | 0.0031389 | 0.056026 | 10.01% |  |  |  |  | 0.51244 | 0.047476 | 8.479% | 0.5289 | 0.00096225 | 0.03102 | 5.54% |  |  | 0.48473 | 0.0056532 | 0.075188 | 13.43%
BOEING | 777- | 200IGW | 373.66 | 2 | 286897 | 138120 | 7380 | 56925 | 476 | 0.26553 | 670.6335 | 0.48143 | 0.50615 | 0.00061122 | 0.024723 | 5.135% |  |  | 0.50936 | 0.00078018 | 0.027932 | 5.802% |  |  | 0.50775 | 0.00069283 | 0.026322 | 5.467% |  |  | 0.47132 | 0.00010217 | 0.010108 | 2.1% |  |  | 0.54407 | 0.0039237 | 0.062639 | 13.01% |  |  | 0.49004 | 7.419e-05 | 0.0086134 | 1.789% |  |  | 0.49966 | 0.00033237 | 0.018231 | 3.787% |  |  |  | 0.51274 | 0.00098055 | 0.031314 | 6.504% |  |  |  | 0.49883 | 0.00030288 | 0.017403 | 3.615% |  |  |  | 0.49788 | 0.00027066 | 0.016452 | 3.417% |  |  |  |  | 0.49272 | 0.00012747 | 0.01129 | 2.345% |  |  |  | 0.49733 | 0.00025293 | 0.015904 | 3.303% | [6 empty] | 0.53111 | 0.002468 | 0.049679 | 10.32% |  |  |  |  | 0.48038 | 1.0941e-06 | 0.001046 | 0.2173% |  |  |  |  | 0.50655 | 0.00063135 | 0.025127 | 5.219% |  |  |  |  | 0.48143 | 4.0766e-13 | 6.3848e-07 | 0.0001326% |  |  |  |  | 0.49946 | 0.018037 | 3.747% | 0.5289 | 0.0022534 | 0.04747 | 9.86% |  |  | 0.47988 | 2.3801e-06 | 0.0015428 | 0.3205%
BOEING | 777- | 300 | 423 | 2 | 299370 | 155960 | 5604 | 68570 | 476 | 0.28807 | 699.7896 | 0.52096 | 0.52959 | 7.4454e-05 | 0.0086287 | 1.656% |  |  | 0.53163 | 0.00011387 | 0.010671 | 2.048% |  |  | 0.49766 | 0.00054306 | 0.023304 | 4.473% |  |  | 0.50115 | 0.00039261 | 0.019814 | 3.803% |  |  | 0.54407 | 0.00053388 | 0.023106 | 4.435% |  |  | 0.47162 | 0.0024343 | 0.049338 | 9.471% |  |  | 0.50893 | 0.00014466 | 0.012027 | 2.309% |  |  |  | 0.5297 | 7.6349e-05 | 0.0087378 | 1.677% |  |  |  | 0.50696 | 0.00019589 | 0.013996 | 2.687% |  |  |  | 0.50873 | 0.00014965 | 0.012233 | 2.348% |  |  |  |  | 0.51523 | 3.2856e-05 | 0.0057321 | 1.1% |  |  |  | 0.23232 | 0.083314 | 0.28864 | 55.41% | [6 empty] | 0.53111 | 0.00010294 | 0.010146 | 1.948% |  |  |  |  | 0.49686 | 0.00058105 | 0.024105 | 4.627% |  |  |  |  | 0.51335 | 5.793e-05 | 0.0076112 | 1.461% |  |  |  |  | 0.49397 | 0.00072844 | 0.02699 | 5.181% |  |  |  |  | 0.5134 | 0.0075603 | 1.451% | 0.5289 | 6.298e-05 | 0.007936 | 1.523% |  |  | 0.47866 | 0.0017893 | 0.0423 | 8.12%
DOUG. |  | DC8-63 | 80.1 | 4 | 158760 | 69739 | 3907 | 30719 | 479 | 0.20572 | 583.8911 | 0.43927 | 0.44395 | 2.1889e-05 | 0.0046786 | 1.065% |  |  | 0.45026 | 0.00012063 | 0.010983 | 2.5% |  |  | 0.53777 | 0.0097022 | 0.0985 | 22.42% |  |  | 0.52965 | 0.0081673 | 0.090373 | 20.57% |  |  | 0.54105 | 0.010358 | 0.10178 | 23.17% |  |  | 0.53149 | 0.0085037 | 0.092215 | 20.99% |  |  | 0.47233 | 0.0010927 | 0.033056 | 7.525% |  |  |  | 0.46461 | 0.00064199 | 0.025337 | 5.768% |  |  |  | 0.47964 | 0.0016293 | 0.040364 | 9.189% |  |  |  | 0.5233 | 0.0070607 | 0.084028 | 19.13% |  |  |  |  | 0.48251 | 0.0018697 | 0.04324 | 9.844% |  |  |  | 0.56476 | 0.015746 | 0.12548 | 28.57% | [6 empty] | 0.53111 | 0.0084334 | 0.091833 | 20.91% |  |  |  |  | 0.51949 | 0.0064347 | 0.080216 | 18.26% |  |  |  |  | 0.50761 | 0.0046695 | 0.068334 | 15.56% |  |  |  |  | 0.51596 | 0.005881 | 0.076688 | 17.46% |  |  |  |  | 0.18085 | 0.25843 | 58.83% | 0.5289 | 0.0080324 | 0.089624 | 20.4% |  |  | 0.49723 | 0.0033588 | 0.057955 | 13.19%
DOUG. |  | DC8-73 | 98 | 4 | 161000 | 75500 |  | 29257 | 479 | 0.24819 | 592.1295 | 0.46894 | 0.48812 | 0.00036778 | 0.019178 | 4.09% |  |  | 0.49223 | 0.00054213 | 0.023284 | 4.965% |  |  | 0.53492 | 0.004353 | 0.065977 | 14.07% |  |  | - | - | - | - |  |  | 0.54105 | 0.0051992 | 0.072105 | 15.38% |  |  | 0.5338 | 0.0042064 | 0.064857 | 13.83% |  |  | 0.50375 | 0.0012117 | 0.03481 | 7.423% |  |  |  | 0.50045 | 0.00099286 | 0.03151 | 6.719% |  |  |  | 0.50688 | 0.0014393 | 0.037938 | 8.09% |  |  |  |  | - | - | - |  |  |  |  | - | - | - | - |  |  |  | 0.27909 | - | - | - | [7 empty] | - | - | - | [5 empty] | - | - | - | [5 empty] | - | - | - | [5 empty] | - | - | - |  |  |  |  | - | - | - | 0.5289 | 0.0035943 | 0.059953 | 12.78% |  |  | 0.49681 | 0.00077653 | 0.027866 | 5.942%
DOUG. |  | DC 9-10 | 54.5 | 2 | 35245 | 20550 | 1311 | 9570 | 501 | 0.31525 | 406.1888 | 0.58306 | 0.55786 | 0.00063493 | 0.025198 | 4.322% |  |  | 0.5585 | 0.00060332 | 0.024563 | 4.213% |  |  | 0.59928 | 0.00026309 | 0.01622 | 2.782% |  |  | 0.57324 | 9.6377e-05 | 0.0098172 | 1.684% |  |  | 0.51892 | 0.0041137 | 0.064138 | 11% |  |  | 0.56494 | 0.00032845 | 0.018123 | 3.108% |  |  | 0.6065 | 0.0005496 | 0.023444 | 4.021% |  |  |  | 0.55842 | 0.00060744 | 0.024646 | 4.227% |  |  |  | 0.60066 | 0.00030981 | 0.017601 | 3.019% |  |  |  | 0.57001 | 0.00017023 | 0.013047 | 2.238% |  |  |  |  | 0.57533 | 5.9767e-05 | 0.0077309 | 1.326% |  |  |  | 0.57528 | 6.0534e-05 | 0.0077803 | 1.334% | [6 empty] | 0.53111 | 0.0026993 | 0.051955 | 8.911% |  |  |  |  | 0.59538 | 0.00015183 | 0.012322 | 2.113% |  |  |  |  | 0.57098 | 0.0001459 | 0.012079 | 2.072% |  |  |  |  | 0.59803 | 0.0002241 | 0.01497 | 2.567% |  |  |  |  | 0.52514 | 0.057924 | 9.935% | 0.5289 | 0.0029338 | 0.054165 | 9.29% |  |  | 0.54422 | 0.0015087 | 0.038842 | 6.662%
DOUG. |  | DC 9-30 | 62 | 2 | 49000 | 25400 | 1725 | 14000 | 503 | 0.25796 | 527.0517 | 0.51837 | 0.49828 | 0.00040346 | 0.020086 | 3.875% |  |  | 0.50188 | 0.00027178 | 0.016486 | 3.18% |  |  | 0.55745 | 0.0015272 | 0.03908 | 7.539% |  |  | 0.56629 | 0.0022967 | 0.047924 | 9.245% |  |  | 0.51691 | 2.1179e-06 | 0.0014553 | 0.2807% |  |  | 0.55793 | 0.0015653 | 0.039564 | 7.632% |  |  | 0.5267 | 6.9425e-05 | 0.0083322 | 1.607% |  |  |  | 0.50995 | 7.0931e-05 | 0.0084221 | 1.625% |  |  |  | 0.53024 | 0.00014089 | 0.01187 | 2.29% |  |  |  | 0.5579 | 0.0015625 | 0.039529 | 7.626% |  |  |  |  | 0.54235 | 0.00057537 | 0.023987 | 4.627% |  |  |  | 0.56074 | 0.0017958 | 0.042377 | 8.175% | [6 empty] | 0.53111 | 0.00016229 | 0.012739 | 2.458% |  |  |  |  | 0.57584 | 0.0033026 | 0.057468 | 11.09% |  |  |  |  | 0.55956 | 0.001697 | 0.041195 | 7.947% |  |  |  |  | 0.57726 | 0.003468 | 0.05889 | 11.36% |  |  |  |  | 0.48806 | 0.030307 | 5.847% | 0.5289 | 0.00011087 | 0.010529 | 2.031% |  |  | 0.53357 | 0.00023101 | 0.015199 | 2.932%
DOUG. |  | DC 9-40 | 68.9 | 2 | 51710 | 27800 | 1685 | 15510 | 501 | 0.27165 | 556.2009 | 0.53761 | 0.51251 | 0.00063002 | 0.0251 | 4.669% |  |  | 0.51541 | 0.0004932 | 0.022208 | 4.131% |  |  | 0.54736 | 9.4944e-05 | 0.0097439 | 1.812% |  |  | 0.56696 | 0.0008614 | 0.02935 | 5.459% |  |  | 0.51892 | 0.00034932 | 0.01869 | 3.476% |  |  | 0.55554 | 0.00032147 | 0.01793 | 3.335% |  |  | 0.52915 | 7.1714e-05 | 0.0084684 | 1.575% |  |  |  | 0.52015 | 0.00030487 | 0.017461 | 3.248% |  |  |  | 0.53226 | 2.8705e-05 | 0.0053577 | 0.9966% |  |  |  | 0.55892 | 0.00045403 | 0.021308 | 3.963% |  |  |  |  | 0.55204 | 0.00020799 | 0.014422 | 2.683% |  |  |  | 0.53894 | 1.7646e-06 | 0.0013284 | 0.2471% | [6 empty] | 0.53111 | 4.2342e-05 | 0.0065071 | 1.21% |  |  |  |  | 0.57736 | 0.0015797 | 0.039745 | 7.393% |  |  |  |  | 0.55961 | 0.00048365 | 0.021992 | 4.091% |  |  |  |  | 0.57749 | 0.00159 | 0.039875 | 7.417% |  |  |  |  | 0.49841 | 0.039204 | 7.292% | 0.5289 | 7.5986e-05 | 0.008717 | 1.621% |  |  | 0.53185 | 3.3268e-05 | 0.0057679 | 1.073%
DOUG. |  | DC 9-50 | 68.9 | 2 | 54420 | 29300 | 1500 | 15265 | 501 | 0.25812 | 585.3501 | 0.5384 | 0.49844 | 0.0015968 | 0.03996 | 7.422% |  |  | 0.50204 | 0.0013226 | 0.036368 | 6.755% |  |  | 0.53727 | 1.2926e-06 | 0.0011369 | 0.2112% |  |  | 0.57007 | 0.0010027 | 0.031665 | 5.881% |  |  | 0.51892 | 0.00037953 | 0.019482 | 3.618% |  |  | 0.55593 | 0.00030715 | 0.017526 | 3.255% |  |  | 0.51252 | 0.00067019 | 0.025888 | 4.808% |  |  |  | 0.50866 | 0.00088472 | 0.029744 | 5.525% |  |  |  | 0.51547 | 0.00052596 | 0.022934 | 4.26% |  |  |  | 0.56403 | 0.00065689 | 0.02563 | 4.76% |  |  |  |  | 0.55148 | 0.00017108 | 0.01308 | 2.429% |  |  |  | 0.52735 | 0.00012231 | 0.011059 | 2.054% | [6 empty] | 0.53111 | 5.3268e-05 | 0.0072985 | 1.356% |  |  |  |  | 0.58564 | 0.0022314 | 0.047237 | 8.774% |  |  |  |  | 0.56342 | 0.00062555 | 0.025011 | 4.645% |  |  |  |  | 0.58477 | 0.0021499 | 0.046367 | 8.612% |  |  |  |  | 0.48796 | 0.05044 | 9.368% | 0.5289 | 9.0409e-05 | 0.0095084 | 1.766% |  |  | 0.53022 | 6.7023e-05 | 0.0081868 | 1.521%
McDON. | /DOUG. | MD-81 | 85.6 | 2 | 63500 | 35570 | 1564 | 17953 | 499 | 0.27483 | 565.4497 | 0.56016 | 0.51582 | 0.0019657 | 0.044336 | 7.915% |  |  | 0.51855 | 0.0017313 | 0.041609 | 7.428% |  |  | 0.54416 | 0.00025604 | 0.016001 | 2.857% |  |  | 0.569 | 7.8107e-05 | 0.0088378 | 1.578% |  |  | 0.52093 | 0.0015384 | 0.039223 | 7.002% |  |  | 0.55168 | 7.1877e-05 | 0.0084781 | 1.514% |  |  | 0.52909 | 0.00096514 | 0.031067 | 5.546% |  |  |  | 0.52243 | 0.0014232 | 0.037726 | 6.735% |  |  |  | 0.53209 | 0.00078757 | 0.028064 | 5.01% |  |  |  | 0.56219 | 4.1414e-06 | 0.002035 | 0.3633% |  |  |  |  | 0.55743 | 7.4489e-06 | 0.0027293 | 0.4872% |  |  |  | 0.50064 | 0.0035423 | 0.059517 | 10.63% | [6 empty] | 0.53111 | 0.00084396 | 0.029051 | 5.186% |  |  |  |  | 0.58252 | 0.00049998 | 0.02236 | 3.992% |  |  |  |  | 0.56097 | 6.6024e-07 | 0.00081255 | 0.1451% |  |  |  |  | 0.58039 | 0.00040925 | 0.02023 | 3.611% |  |  |  |  | 0.50056 | 0.059599 | 10.64% | 0.5289 | 0.00097724 | 0.031261 | 5.581% |  |  | 0.52533 | 0.0012128 | 0.034826 | 6.217%
McDON. | /DOUG. | MD-82 | 92.7 | 2 | 67812 | 35630 | 2050 | 18802 | 499 | 0.2787 | 603.8468 | 0.52542 | 0.51985 | 3.1104e-05 | 0.0055771 | 1.061% |  |  | 0.52237 | 9.3014e-06 | 0.0030498 | 0.5804% |  |  | 0.53087 | 2.9621e-05 | 0.0054426 | 1.036% |  |  | 0.56083 | 0.0012539 | 0.03541 | 6.739% |  |  | 0.52093 | 2.0145e-05 | 0.0044883 | 0.8542% |  |  | 0.55034 | 0.00062068 | 0.024913 | 4.742% |  |  | 0.5227 | 7.4365e-06 | 0.002727 | 0.519% |  |  |  | 0.52454 | 7.7365e-07 | 0.00087957 | 0.1674% |  |  |  | 0.52497 | 2.045e-07 | 0.00045222 | 0.08607% |  |  |  | 0.55041 | 0.00062414 | 0.024983 | 4.755% |  |  |  |  | 0.54934 | 0.00057188 | 0.023914 | 4.551% |  |  |  | 0.52885 | 1.1738e-05 | 0.0034261 | 0.6521% | [6 empty] | 0.53111 | 3.23e-05 | 0.0056833 | 1.082% |  |  |  |  | 0.56353 | 0.0014519 | 0.038104 | 7.252% |  |  |  |  | 0.55212 | 0.00071277 | 0.026698 | 5.081% |  |  |  |  | 0.56362 | 0.0014586 | 0.038192 | 7.269% |  |  |  |  | 0.50372 | 0.021703 | 4.131% | 0.5289 | 1.2065e-05 | 0.0034734 | 0.6611% |  |  | 0.52327 | 4.6575e-06 | 0.0021581 | 0.4107%
McDON. | /DOUG. | MD-83 | 96.5 | 2 | 72580 | 36620 | 2502 | 18721 | 499 | 0.27106 | 646.3045 | 0.50455 | 0.51191 | 5.4163e-05 | 0.0073595 | 1.459% |  |  | 0.51483 | 0.00010572 | 0.010282 | 2.038% |  |  | 0.51617 | 0.0001351 | 0.011623 | 2.304% |  |  | 0.55324 | 0.0023713 | 0.048696 | 9.651% |  |  | 0.52093 | 0.00026857 | 0.016388 | 3.248% |  |  | 0.55046 | 0.0021085 | 0.045918 | 9.101% |  |  | 0.50831 | 1.4199e-05 | 0.0037681 | 0.7468% |  |  |  | 0.51762 | 0.00017081 | 0.01307 | 2.59% |  |  |  | 0.50886 | 1.8627e-05 | 0.0043159 | 0.8554% |  |  |  | 0.54189 | 0.0013942 | 0.037339 | 7.4% |  |  |  |  | 0.5388 | 0.0011734 | 0.034255 | 6.789% |  |  |  | 0.56464 | 0.0036117 | 0.060097 | 11.91% | [6 empty] | 0.53111 | 0.00070542 | 0.02656 | 5.264% |  |  |  |  | 0.54994 | 0.0020606 | 0.045394 | 8.997% |  |  |  |  | 0.54595 | 0.0017143 | 0.041404 | 8.206% |  |  |  |  | 0.55195 | 0.002247 | 0.047402 | 9.395% |  |  |  |  | 0.49878 | 0.0057618 | 1.142% | 0.5289 | 0.00059292 | 0.02435 | 4.826% |  |  | 0.52114 | 0.00027521 | 0.016589 | 3.288%
McDON. | /DOUG. | MD-87 | 92.7 | 2 | 63500 | 33253 | 2372 | 17619 | 499 | 0.29762 | 565.4497 | 0.52367 | 0.53953 | 0.00025151 | 0.015859 | 3.028% |  |  | 0.54108 | 0.00030299 | 0.017407 | 3.324% |  |  | 0.54416 | 0.00041971 | 0.020487 | 3.912% |  |  | 0.55543 | 0.0010085 | 0.031756 | 6.064% |  |  | 0.52093 | 7.4768e-06 | 0.0027344 | 0.5222% |  |  | 0.55221 | 0.00081444 | 0.028538 | 5.45% |  |  | 0.54461 | 0.00043845 | 0.020939 | 3.999% |  |  |  | 0.54008 | 0.0002693 | 0.01641 | 3.134% |  |  |  | 0.54785 | 0.00058447 | 0.024176 | 4.617% |  |  |  | 0.54415 | 0.00041963 | 0.020485 | 3.912% |  |  |  |  | 0.5502 | 0.00070411 | 0.026535 | 5.067% |  |  |  | 0.5667 | 0.0018521 | 0.043036 | 8.218% | [6 empty] | 0.53111 | 5.5312e-05 | 0.0074372 | 1.42% |  |  |  |  | 0.55355 | 0.00089264 | 0.029877 | 5.705% |  |  |  |  | 0.54801 | 0.00059247 | 0.024341 | 4.648% |  |  |  |  | 0.55565 | 0.0010231 | 0.031985 | 6.108% |  |  |  |  | 0.51617 | 0.0074955 | 1.431% | 0.5289 | 2.7325e-05 | 0.0052274 | 0.9982% |  |  | 0.52533 | 2.7642e-06 | 0.0016626 | 0.3175%
McDON. | /DOUG. | MD-90-30 | 111.21 | 2 | 70760 | 39415 | 2275 | 17350 |  | 0.32042 | 630.098 | 0.55702 | 0.56323 | 3.8577e-05 | 0.0062111 | 1.115% |  |  | 0.5636 | 4.3283e-05 | 0.006579 | 1.181% |  |  | 0.52178 | 0.0012422 | 0.035244 | 6.327% |  |  | 0.55705 | 9.4801e-10 | 3.079e-05 | 0.005528% |  |  | - | - | - | - |  |  | 0.55263 | 1.9277e-05 | 0.0043906 | 0.7882% |  |  | 0.54373 | 0.00017684 | 0.013298 | 2.387% |  |  |  | 0.55554 | 2.1917e-06 | 0.0014804 | 0.2658% |  |  |  | 0.5471 | 9.846e-05 | 0.0099227 | 1.781% |  |  |  | 0.54594 | 0.00012293 | 0.011088 | 1.991% |  |  |  |  | 0.56557 | 7.2974e-05 | 0.0085425 | 1.534% |  |  |  | 0.029867 | - | - | - | [6 empty] | 0.53111 | 0.0006717 | 0.025917 | 4.653% | [5 empty] | - | - | - |  |  |  |  | 0.54941 | 5.7944e-05 | 0.0076121 | 1.367% |  |  |  |  | 0 | - | - | - |  |  |  |  | - | - | - | 0.5289 | 0.00079113 | 0.028127 | 5.05% |  |  | 0.52193 | 0.0012315 | 0.035093 | 6.3%
DOUG. |  | DC10-10 | 178 | 3 | 190854 | 111344 | 4000 | 48330 | 475 | 0.28521 | 519.0481 | 0.5834 | 0.52662 | 0.0032235 | 0.056776 | 9.732% |  |  | 0.52881 | 0.0029796 | 0.054586 | 9.357% |  |  | 0.56022 | 0.00053739 | 0.023182 | 3.974% |  |  | 0.52808 | 0.0030597 | 0.055315 | 9.481% |  |  | 0.54507 | 0.0014689 | 0.038327 | 6.57% |  |  | 0.50363 | 0.0063623 | 0.079764 | 13.67% |  |  | 0.54844 | 0.0012222 | 0.03496 | 5.992% |  |  |  | 0.53177 | 0.0026659 | 0.051632 | 8.85% |  |  |  | 0.55111 | 0.0010426 | 0.032289 | 5.535% |  |  |  | 0.52234 | 0.0037284 | 0.061061 | 10.47% |  |  |  |  | 0.51984 | 0.0040397 | 0.063559 | 10.89% |  |  |  | 0.35196 | 0.053564 | 0.23144 | 39.67% | [6 empty] | 0.53111 | 0.0027345 | 0.052292 | 8.963% |  |  |  |  | 0.51774 | 0.0043107 | 0.065656 | 11.25% |  |  |  |  | 0.51289 | 0.0049715 | 0.070509 | 12.09% |  |  |  |  | 0.51222 | 0.0050666 | 0.07118 | 12.2% |  |  |  |  | 0.41754 | 0.16586 | 28.43% | 0.5289 | 0.0029705 | 0.054502 | 9.342% |  |  | 0.49177 | 0.0083967 | 0.091633 | 15.71%
DOUG. |  | DC10-30 | 236 | 3 | 263636 | 121364 | 5373 | 48330 | 530 | 0.27375 | 716.9867 | 0.46035 | 0.5147 | 0.0029547 | 0.054357 | 11.81% |  |  | 0.51749 | 0.003265 | 0.05714 | 12.41% |  |  | 0.4917 | 0.00098331 | 0.031358 | 6.812% |  |  | 0.50503 | 0.0019962 | 0.044679 | 9.705% |  |  | 0.48976 | 0.00086499 | 0.029411 | 6.389% |  |  | 0.50363 | 0.0018738 | 0.043288 | 9.403% |  |  | 0.49644 | 0.0013026 | 0.036092 | 7.84% |  |  |  | 0.51829 | 0.0033577 | 0.057946 | 12.59% |  |  |  | 0.49269 | 0.0010459 | 0.03234 | 7.025% |  |  |  | 0.51041 | 0.002506 | 0.05006 | 10.87% |  |  |  |  | 0.51099 | 0.0025648 | 0.050644 | 11% |  |  |  | 0.51666 | 0.0031712 | 0.056313 | 12.23% | [6 empty] | 0.53111 | 0.0050069 | 0.07076 | 15.37% |  |  |  |  | 0.50255 | 0.0017809 | 0.042201 | 9.167% |  |  |  |  | 0.50438 | 0.0019393 | 0.044037 | 9.566% |  |  |  |  | 0.50016 | 0.0015854 | 0.039818 | 8.649% |  |  |  |  | 0.40716 | 0.05319 | 11.55% | 0.5289 | 0.0046991 | 0.06855 | 14.89% |  |  | 0.48233 | 0.00048305 | 0.021978 | 4.774%
McDON. | /DOUG. | MD-11 | 274 | 3 | 283720 | 134081 | 6787 | 55566 |  | 0.29533 | 837.1791 | 0.47258 | 0.53715 | 0.0041686 | 0.064565 | 13.66% |  |  | 0.53881 | 0.0043866 | 0.066231 | 14.01% |  |  | 0.4501 | 0.00050535 | 0.02248 | 4.757% |  |  | 0.48128 | 7.5627e-05 | 0.0086964 | 1.84% |  |  | - | - | - | - |  |  | 0.49219 | 0.00038447 | 0.019608 | 4.149% |  |  | 0.48997 | 0.00030221 | 0.017384 | 3.679% |  |  |  | 0.53265 | 0.0036083 | 0.060069 | 12.71% |  |  |  | 0.47693 | 1.8915e-05 | 0.0043491 | 0.9203% |  |  |  | 0.50116 | 0.00081642 | 0.028573 | 6.046% |  |  |  |  | 0.51538 | 0.0018316 | 0.042797 | 9.056% |  |  |  | -0.018965 | - | - | - | [6 empty] | 0.53111 | 0.0034251 | 0.058524 | 12.38% | [5 empty] | - | - | - |  |  |  |  | 0.4969 | 0.00059144 | 0.02432 | 5.146% |  |  |  |  | 0 | - | - | - |  |  |  |  | - | - | - | 0.5289 | 0.0031713 | 0.056315 | 11.92% |  |  | 0.48021 | 5.811e-05 | 0.007623 | 1.613%
McDON. | /DOUG. | MD-12LR | 284.7 | 4 | 430846 | 187819 |  | 85489 |  | 0.26944 | 793.4549 | 0.43593 | 0.51021 | 0.005518 | 0.074283 | 17.04% |  |  | 0.51322 | 0.0059737 | 0.07729 | 17.73% |  |  | 0.46524 | 0.00085883 | 0.029306 | 6.723% |  |  | - | - | - | - |  |  | - | - | - | - |  |  | 0.44486 | 7.9787e-05 | 0.0089324 | 2.049% |  |  | 0.48064 | 0.0019987 | 0.044707 | 10.26% |  |  |  | 0.51353 | 0.0060216 | 0.077599 | 17.8% |  |  |  | 0.47019 | 0.0011739 | 0.034262 | 7.86% |  |  |  |  | - | - | - |  |  |  |  | - | - | - | - |  |  |  | -0.8493 | - | - | - | [7 empty] | - | - | - | [5 empty] | - | - | - | [5 empty] | - | - | - | [5 empty] | - | - | - |  |  |  |  | - | - | - | 0.5289 | 0.0086427 | 0.092966 | 21.33% |  |  | 0.46832 | 0.0010489 | 0.032387 | 7.429%
McDON. | /DOUG. | MD-12HC | 284.7 | 4 | 430846 | 194856 |  | 78452 |  | 0.26944 | 793.4549 | 0.45226 | 0.51021 | 0.0033582 | 0.05795 | 12.81% |  |  | 0.51322 | 0.0037157 | 0.060957 | 13.48% |  |  | 0.46524 | 0.00016829 | 0.012973 | 2.868% |  |  | - | - | - | - |  |  | - | - | - | - |  |  | 0.45599 | 1.3907e-05 | 0.0037293 | 0.8246% |  |  | 0.48064 | 0.00080507 | 0.028374 | 6.274% |  |  |  | 0.51353 | 0.0037535 | 0.061266 | 13.55% |  |  |  | 0.47019 | 0.00032145 | 0.017929 | 3.964% |  |  |  |  | - | - | - |  |  |  |  | - | - | - | - |  |  |  | -0.77203 | - | - | - | [7 empty] | - | - | - | [5 empty] | - | - | - | [5 empty] | - | - | - | [5 empty] | - | - | - |  |  |  |  | - | - | - | 0.5289 | 0.0058726 | 0.076633 | 16.94% |  |  | 0.46832 | 0.00025774 | 0.016054 | 3.55%
LOCKHD | L1011 | 100 | 187 | 3 | 211374 | 111795 | 3455 | 33355 | 512 | 0.27055 | 657.4619 | 0.5289 | 0.51137 | 0.00030723 | 0.017528 | 3.314% |  |  | 0.51432 | 0.00021254 | 0.014579 | 2.756% |  |  | 0.51231 | 0.00027519 | 0.016589 | 3.136% |  |  | 0.53724 | 6.9565e-05 | 0.0083406 | 1.577% |  |  | 0.50786 | 0.00044252 | 0.021036 | 3.977% |  |  | 0.52732 | 2.488e-06 | 0.0015773 | 0.2982% |  |  | 0.50569 | 0.00053866 | 0.023209 | 4.388% |  |  |  | 0.51697 | 0.00014215 | 0.011923 | 2.254% |  |  |  | 0.50566 | 0.00054001 | 0.023238 | 4.394% |  |  |  | 0.52836 | 2.8445e-07 | 0.00053333 | 0.1008% |  |  |  |  | 0.52535 | 1.2609e-05 | 0.003551 | 0.6714% |  |  |  | 0.51377 | 0.00022889 | 0.015129 | 2.86% | [6 empty] | 0.53111 | 4.8835e-06 | 0.0022099 | 0.4178% |  |  |  |  | 0.52941 | 2.6825e-07 | 0.00051793 | 0.09793% |  |  |  |  | 0.51952 | 8.801e-05 | 0.0093814 | 1.774% |  |  |  |  | 0.52621 | 7.2134e-06 | 0.0026858 | 0.5078% |  |  |  |  | 0.40183 | 0.12707 | 24.02% | 0.5289 | 1.666e-21 | 4.0816e-11 | 7.717e-09% |  |  | 0.48876 | 0.0016108 | 0.040135 | 7.588%
ILYUSHIN |  | Il-62M/MK | 107.9 | 4 | 165000 | 71600 |  | 23000 | 486 | 0.26664 | 590.2343 | 0.43394 | 0.50731 | 0.0053829 | 0.073368 | 16.91% |  |  | 0.51046 | 0.0058552 | 0.07652 | 17.63% |  |  | 0.53558 | 0.01033 | 0.10164 | 23.42% |  |  | - | - | - | - |  |  | 0.53401 | 0.010014 | 0.10007 | 23.06% |  |  | 0.5437 | 0.012047 | 0.10976 | 25.29% |  |  | 0.51746 | 0.0069762 | 0.083524 | 19.25% |  |  |  | 0.51537 | 0.0066303 | 0.081427 | 18.76% |  |  |  | 0.52011 | 0.007426 | 0.086174 | 19.86% |  |  |  |  | - | - | - |  |  |  |  | - | - | - | - |  |  |  | 0.35526 | - | - | - | [7 empty] | - | - | - | [5 empty] | - | - | - | [5 empty] | - | - | - | [5 empty] | - | - | - |  |  |  |  | - | - | - | 0.5289 | 0.0090169 | 0.094957 | 21.88% |  |  | 0.49608 | 0.0038614 | 0.06214 | 14.32%
ILYUSHIN |  | Il-96-300 | 156.9 | 4 | 216000 | 117000 | 4860 | 40000 | 486 | 0.29618 | 551.5832 | 0.54167 | 0.53803 | 1.3223e-05 | 0.0036363 | 0.6713% |  |  | 0.53965 | 4.0563e-06 | 0.002014 | 0.3718% |  |  | 0.54896 | 5.3132e-05 | 0.0072892 | 1.346% |  |  | 0.51364 | 0.00078543 | 0.028025 | 5.174% |  |  | 0.53401 | 5.8636e-05 | 0.0076574 | 1.414% |  |  | 0.51681 | 0.00061788 | 0.024857 | 4.589% |  |  | 0.5472 | 3.0651e-05 | 0.0055363 | 1.022% |  |  |  | 0.53934 | 5.3959e-06 | 0.0023229 | 0.4288% |  |  |  | 0.55039 | 7.606e-05 | 0.0087212 | 1.61% |  |  |  | 0.51443 | 0.00074165 | 0.027233 | 5.028% |  |  |  |  | 0.51837 | 0.00054295 | 0.023301 | 4.302% |  |  |  | 0.54391 | 5.0452e-06 | 0.0022462 | 0.4147% | [6 empty] | 0.53111 | 0.00011152 | 0.01056 | 1.95% |  |  |  |  | 0.50621 | 0.0012571 | 0.035456 | 6.546% |  |  |  |  | 0.49975 | 0.0017569 | 0.041916 | 7.738% |  |  |  |  | 0.50237 | 0.0015439 | 0.039293 | 7.254% |  |  |  |  | 0.33973 | 0.20193 | 37.28% | 0.5289 | 0.00016307 | 0.01277 | 2.358% |  |  | 0.48813 | 0.0028665 | 0.05354 | 9.884%
ILYUSHIN |  | Il-96M | 164.6 | 4 | 270000 | 132400 | 6195 | 58000 | 469 | 0.24857 | 689.4791 | 0.49037 | 0.48852 | 3.4322e-06 | 0.0018526 | 0.3778% |  |  | 0.4926 | 4.9899e-06 | 0.0022338 | 0.4555% |  |  | 0.50123 | 0.00011784 | 0.010855 | 2.214% |  |  | 0.49122 | 7.2311e-07 | 0.00085036 | 0.1734% |  |  | 0.55111 | 0.0036889 | 0.060736 | 12.39% |  |  | 0.48834 | 4.1213e-06 | 0.0020301 | 0.414% |  |  | 0.48431 | 3.6762e-05 | 0.0060632 | 1.236% |  |  |  | 0.49877 | 7.0615e-05 | 0.0084033 | 1.714% |  |  |  | 0.48231 | 6.5018e-05 | 0.0080634 | 1.644% |  |  |  | 0.50475 | 0.00020676 | 0.014379 | 2.932% |  |  |  |  | 0.49208 | 2.9328e-06 | 0.0017125 | 0.3492% |  |  |  | 0.43123 | 0.0034972 | 0.059137 | 12.06% | [6 empty] | 0.53111 | 0.0016594 | 0.040736 | 8.307% |  |  |  |  | 0.49037 | 7.9498e-13 | 8.9162e-07 | 0.0001818% |  |  |  |  | 0.49069 | 1.0227e-07 | 0.0003198 | 0.06522% |  |  |  |  | 0.48534 | 2.5259e-05 | 0.0050259 | 1.025% |  |  |  |  | 0.27224 | 0.21813 | 44.48% | 0.5289 | 0.0014843 | 0.038526 | 7.857% |  |  | 0.48164 | 7.6301e-05 | 0.008735 | 1.781%
TUPOLEV |  | Tu-134 | 66.7 | 2 | 47000 | 29050 | 1550 | 8200 | 458 | 0.28933 | 369.2066 | 0.61809 | 0.5309 | 0.0076012 | 0.087185 | 14.11% |  |  | 0.53288 | 0.0072604 | 0.085208 | 13.79% |  |  | 0.61208 | 3.6036e-05 | 0.006003 | 0.9712% |  |  | 0.56923 | 0.0023868 | 0.048855 | 7.904% |  |  | 0.56217 | 0.0031266 | 0.055916 | 9.047% |  |  | 0.5671 | 0.002599 | 0.05098 | 8.248% |  |  | 0.60282 | 0.00023302 | 0.015265 | 2.47% |  |  |  | 0.53991 | 0.0061108 | 0.078172 | 12.65% |  |  |  | 0.59218 | 0.00067088 | 0.025901 | 4.191% |  |  |  | 0.56259 | 0.0030799 | 0.055497 | 8.979% |  |  |  |  | 0.55282 | 0.00426 | 0.065269 | 10.56% |  |  |  | 0.56291 | 0.0030442 | 0.055174 | 8.927% | [6 empty] | 0.53111 | 0.0075653 | 0.086979 | 14.07% |  |  |  |  | 0.58027 | 0.0014303 | 0.03782 | 6.119% |  |  |  |  | 0.56666 | 0.0026447 | 0.051427 | 8.32% |  |  |  |  | 0.58567 | 0.0010505 | 0.032411 | 5.244% |  |  |  |  | 0.51025 | 0.10783 | 17.45% | 0.5289 | 0.0079546 | 0.089188 | 14.43% |  |  | 0.5349 | 0.0069194 | 0.083183 | 13.46%
TUPOLEV |  | Tu-154M | 104 | 3 | 100000 | 55300 | 2805 | 18000 | 514 | 0.31804 | 496.4011 | 0.553 | 0.56076 | 6.0288e-05 | 0.0077645 | 1.404% |  |  | 0.56126 | 6.8152e-05 | 0.0082554 | 1.493% |  |  | 0.56806 | 0.00022669 | 0.015056 | 2.723% |  |  | 0.54815 | 2.3488e-05 | 0.0048465 | 0.8764% |  |  | 0.50585 | 0.0022232 | 0.047151 | 8.526% |  |  | 0.55161 | 1.9458e-06 | 0.0013949 | 0.2522% |  |  | 0.57726 | 0.00058877 | 0.024265 | 4.388% |  |  |  | 0.55743 | 1.962e-05 | 0.0044294 | 0.801% |  |  |  | 0.57957 | 0.0007061 | 0.026573 | 4.805% |  |  |  | 0.53706 | 0.00025419 | 0.015943 | 2.883% |  |  |  |  | 0.54838 | 2.1345e-05 | 0.00462 | 0.8354% |  |  |  | 0.6343 | 0.0066101 | 0.081303 | 14.7% | [6 empty] | 0.53111 | 0.00047933 | 0.021893 | 3.959% |  |  |  |  | 0.54323 | 9.5519e-05 | 0.0097734 | 1.767% |  |  |  |  | 0.52967 | 0.00054442 | 0.023333 | 4.219% |  |  |  |  | 0.54392 | 8.2532e-05 | 0.0090847 | 1.643% |  |  |  |  | 0.44525 | 0.10775 | 19.49% | 0.5289 | 0.00058097 | 0.024103 | 4.359% |  |  | 0.51121 | 0.0017463 | 0.041789 | 7.557%
TUPOLEV | Tu-204 | -200 | 157 | 2 | 110750 | 59000 |  | 25200 | 458 | 0.28901 | 607.182 | 0.53273 | 0.53057 | 4.6578e-06 | 0.0021582 | 0.4051% |  |  | 0.53257 | 2.7146e-08 | 0.00016476 | 0.03093% |  |  | 0.52971 | 9.1204e-06 | 0.00302 | 0.5669% |  |  | - | - | - | - |  |  | 0.56217 | 0.0008666 | 0.029438 | 5.526% |  |  | 0.54022 | 5.6041e-05 | 0.007486 | 1.405% |  |  | 0.52887 | 1.4923e-05 | 0.0038631 | 0.7251% |  |  |  | 0.53245 | 7.6494e-08 | 0.00027658 | 0.05192% |  |  |  | 0.53125 | 2.2026e-06 | 0.0014841 | 0.2786% |  |  |  |  | - | - | - |  |  |  |  | - | - | - | - |  |  |  | 0.25655 | - | - | - | [7 empty] | - | - | - | [5 empty] | - | - | - | [5 empty] | - | - | - | [5 empty] | - | - | - |  |  |  |  | - | - | - | 0.5289 | 1.4705e-05 | 0.0038347 | 0.7198% |  |  | 0.50809 | 0.00060726 | 0.024643 | 4.626%
TUPOLEV |  | Tu-334 | 73.55 | 2 | 46500 | 30050 |  | 11000 | 448 | 0.32247 | 558.7196 | 0.64624 | 0.56537 | 0.0065394 | 0.080867 | 12.51% |  |  | 0.56563 | 0.0064972 | 0.080605 | 12.47% |  |  | 0.54649 | 0.0099502 | 0.099751 | 15.44% |  |  | - | - | - | - |  |  | 0.57223 | 0.0054775 | 0.07401 | 11.45% |  |  | 0.56268 | 0.0069823 | 0.08356 | 12.93% |  |  | 0.56245 | 0.0070207 | 0.083789 | 12.97% |  |  |  | 0.5589 | 0.0076276 | 0.087336 | 13.51% |  |  |  | 0.56673 | 0.006321 | 0.079505 | 12.3% |  |  |  |  | - | - | - |  |  |  |  | - | - | - | - |  |  |  | 0.4018 | - | - | - | [7 empty] | - | - | - | [5 empty] | - | - | - | [5 empty] | - | - | - | [5 empty] | - | - | - |  |  |  |  | - | - | - | 0.5289 | 0.013769 | 0.11734 | 18.16% |  |  | 0.53525 | 0.012319 | 0.11099 | 17.17%
BAe |  | RJ70 | 27.27 | 4 | 40823 | 23360 | 1952 | 9072 | 432 | 0.27238 | 528.1113 | 0.57223 | 0.51327 | 0.0034756 | 0.058954 | 10.3% |  |  | 0.51613 | 0.0031471 | 0.056099 | 9.804% |  |  | 0.55708 | 0.00022941 | 0.015146 | 2.647% |  |  | 0.56248 | 9.5011e-05 | 0.0097473 | 1.703% |  |  | 0.58832 | 0.00025894 | 0.016092 | 2.812% |  |  | 0.56573 | 4.2258e-05 | 0.0065006 | 1.136% |  |  | 0.53691 | 0.0012473 | 0.035317 | 6.172% |  |  |  | 0.52145 | 0.0025781 | 0.050775 | 8.873% |  |  |  | 0.53993 | 0.0010432 | 0.032299 | 5.644% |  |  |  | 0.55252 | 0.00038829 | 0.019705 | 3.444% |  |  |  |  | 0.54452 | 0.00076763 | 0.027706 | 4.842% |  |  |  | 0.60133 | 0.00084697 | 0.029103 | 5.086% | [6 empty] | 0.53111 | 0.0016908 | 0.04112 | 7.186% |  |  |  |  | 0.5622 | 0.00010062 | 0.010031 | 1.753% |  |  |  |  | 0.5359 | 0.0013197 | 0.036328 | 6.349% |  |  |  |  | 0.56328 | 7.9965e-05 | 0.0089423 | 1.563% |  |  |  |  | 0.3055 | 0.26672 | 46.61% | 0.5289 | 0.0018775 | 0.04333 | 7.572% |  |  | 0.53944 | 0.0010747 | 0.032783 | 5.729%
BAe |  | RJ85 | 31.14 | 4 | 42184 | 24086 | 1782 | 11749 | 432 | 0.301 | 545.718 | 0.57097 | 0.54304 | 0.00078054 | 0.027938 | 4.893% |  |  | 0.54441 | 0.0007057 | 0.026565 | 4.653% |  |  | 0.55099 | 0.00039955 | 0.019989 | 3.501% |  |  | 0.56533 | 3.1817e-05 | 0.0056406 | 0.9879% |  |  | 0.58832 | 0.00030079 | 0.017343 | 3.038% |  |  | 0.56149 | 8.9927e-05 | 0.009483 | 1.661% |  |  | 0.55196 | 0.00036162 | 0.019016 | 3.331% |  |  |  | 0.54317 | 0.00077314 | 0.027805 | 4.87% |  |  |  | 0.55521 | 0.00024851 | 0.015764 | 2.761% |  |  |  | 0.55648 | 0.00021017 | 0.014497 | 2.539% |  |  |  |  | 0.56344 | 5.6703e-05 | 0.0075302 | 1.319% |  |  |  | 0.55881 | 0.00014804 | 0.012167 | 2.131% | [6 empty] | 0.53111 | 0.0015895 | 0.039868 | 6.982% |  |  |  |  | 0.5685 | 6.1001e-06 | 0.0024698 | 0.4326% |  |  |  |  | 0.53697 | 0.0011561 | 0.034002 | 5.955% |  |  |  |  | 0.56613 | 2.346e-05 | 0.0048436 | 0.8483% |  |  |  |  | 0.34248 | 0.2285 | 40.02% | 0.5289 | 0.0017706 | 0.042078 | 7.37% |  |  | 0.53838 | 0.0010622 | 0.032592 | 5.708%
BAe |  | RJ100 | 31.14 | 4 | 44225 | 24993 | 1671 | 12429 | 432 | 0.28711 | 572.1216 | 0.56513 | 0.52859 | 0.0013354 | 0.036543 | 6.466% |  |  | 0.53068 | 0.0011869 | 0.034451 | 6.096% |  |  | 0.54185 | 0.00054224 | 0.023286 | 4.12% |  |  | 0.5672 | 4.2662e-06 | 0.0020655 | 0.3655% |  |  | 0.58832 | 0.00053756 | 0.023185 | 4.103% |  |  | 0.56042 | 2.2246e-05 | 0.0047165 | 0.8346% |  |  | 0.5359 | 0.00085485 | 0.029238 | 5.174% |  |  |  | 0.53184 | 0.0011085 | 0.033295 | 5.892% |  |  |  | 0.53888 | 0.00068947 | 0.026258 | 4.646% |  |  |  | 0.55929 | 3.4174e-05 | 0.0058459 | 1.034% |  |  |  |  | 0.56099 | 1.7168e-05 | 0.0041434 | 0.7332% |  |  |  | 0.54277 | 0.00050012 | 0.022363 | 3.957% | [6 empty] | 0.53111 | 0.0011578 | 0.034026 | 6.021% |  |  |  |  | 0.573 | 6.1909e-05 | 0.0078683 | 1.392% |  |  |  |  | 0.53856 | 0.00070597 | 0.02657 | 4.702% |  |  |  |  | 0.56942 | 1.8339e-05 | 0.0042824 | 0.7578% |  |  |  |  | 0.32527 | 0.23987 | 42.44% | 0.5289 | 0.0013131 | 0.036236 | 6.412% |  |  | 0.53686 | 0.00079942 | 0.028274 | 5.003%
BAe |  | RJ115 | 31.14 | 4 | 46040 | 26160 | 1794 | 11265 | 432 | 0.27579 | 595.6016 | 0.5682 | 0.51682 | 0.0026402 | 0.051383 | 9.043% |  |  | 0.5195 | 0.0023722 | 0.048705 | 8.572% |  |  | 0.53372 | 0.001189 | 0.034482 | 6.069% |  |  | 0.56513 | 9.4185e-06 | 0.003069 | 0.5401% |  |  | 0.58832 | 0.00040468 | 0.020117 | 3.54% |  |  | 0.56226 | 3.5334e-05 | 0.0059443 | 1.046% |  |  | 0.52259 | 0.0020804 | 0.045611 | 8.027% |  |  |  | 0.52246 | 0.0020923 | 0.045742 | 8.05% |  |  |  | 0.52506 | 0.0018609 | 0.043138 | 7.592% |  |  |  | 0.55619 | 0.00014439 | 0.012016 | 2.115% |  |  |  |  | 0.55334 | 0.00022087 | 0.014862 | 2.616% |  |  |  | 0.56505 | 9.9408e-06 | 0.0031529 | 0.5549% | [6 empty] | 0.53111 | 0.001376 | 0.037095 | 6.529% |  |  |  |  | 0.56804 | 2.6822e-08 | 0.00016377 | 0.02882% |  |  |  |  | 0.53704 | 0.00097076 | 0.031157 | 5.483% |  |  |  |  | 0.56615 | 4.206e-06 | 0.0020508 | 0.3609% |  |  |  |  | 0.31018 | 0.25803 | 45.41% | 0.5289 | 0.0015449 | 0.039305 | 6.917% |  |  | 0.53556 | 0.0010652 | 0.032637 | 5.744%
CADAIR | Reg. Jet | 100 | 41 | 2 | 21523 | 13653 | 980 | 5488 | 459 | 0.38837 | 394.6278 | 0.63434 | 0.6339 | 1.9646e-07 | 0.00044324 | 0.06987% |  |  | 0.63075 | 1.2904e-05 | 0.0035922 | 0.5663% |  |  | 0.60328 | 0.00096483 | 0.031062 | 4.897% |  |  | 0.5788 | 0.0030849 | 0.055541 | 8.756% |  |  | 0.56116 | 0.0053554 | 0.073181 | 11.54% |  |  | 0.57139 | 0.0039627 | 0.06295 | 9.924% |  |  | 0.65915 | 0.00061534 | 0.024806 | 3.911% |  |  |  | 0.6118 | 0.00050831 | 0.022546 | 3.554% |  |  |  | 0.65413 | 0.00039158 | 0.019788 | 3.12% |  |  |  | 0.58315 | 0.0026208 | 0.051193 | 8.07% |  |  |  |  | 0.61972 | 0.00021396 | 0.014627 | 2.306% |  |  |  | 0.54974 | 0.0071584 | 0.084607 | 13.34% | [6 empty] | 0.53111 | 0.010658 | 0.10324 | 16.27% |  |  |  |  | 0.61386 | 0.00041961 | 0.020484 | 3.229% |  |  |  |  | 0.58444 | 0.0024908 | 0.049908 | 7.868% |  |  |  |  | 0.61911 | 0.00023196 | 0.01523 | 2.401% |  |  |  |  | 0.55659 | 0.077758 | 12.26% | 0.5289 | 0.011119 | 0.10545 | 16.62% |  |  | 0.56057 | 0.0054434 | 0.07378 | 11.63%
CADAIR | Reg. Jet | 100ER | 41 | 2 | 23133 | 13663 | 1620 | 6295 | 459 | 0.36134 | 424.1474 | 0.59063 | 0.60579 | 0.00022991 | 0.015163 | 2.567% |  |  | 0.60404 | 0.0001799 | 0.013413 | 2.271% |  |  | 0.59307 | 5.9402e-06 | 0.0024372 | 0.4127% |  |  | 0.56805 | 0.00050955 | 0.022573 | 3.822% |  |  | 0.56116 | 0.00086815 | 0.029464 | 4.989% |  |  | 0.57012 | 0.00042067 | 0.02051 | 3.473% |  |  | 0.63009 | 0.0015571 | 0.039461 | 6.681% |  |  |  | 0.59153 | 8.0773e-07 | 0.00089874 | 0.1522% |  |  |  | 0.62792 | 0.001391 | 0.037296 | 6.315% |  |  |  | 0.56065 | 0.00089893 | 0.029982 | 5.076% |  |  |  |  | 0.58685 | 1.4291e-05 | 0.0037803 | 0.64% |  |  |  | 0.5903 | 1.0771e-07 | 0.0003282 | 0.05557% | [6 empty] | 0.53111 | 0.0035428 | 0.059522 | 10.08% |  |  |  |  | 0.57721 | 0.00018011 | 0.01342 | 2.272% |  |  |  |  | 0.56707 | 0.00055491 | 0.023557 | 3.988% |  |  |  |  | 0.58576 | 2.3666e-05 | 0.0048648 | 0.8237% |  |  |  |  | 0.54696 | 0.043666 | 7.393% | 0.5289 | 0.0038108 | 0.061731 | 10.45% |  |  | 0.55814 | 0.0010552 | 0.032484 | 5.5%
EMBRAER |  | EMB-145 | 31.32 | 2 | 19200 | 11585 | 1390 | 5515 | 410 | 0.33257 | 375.1465 | 0.60339 | 0.57587 | 0.00075701 | 0.027514 | 4.56% |  |  | 0.57561 | 0.00077144 | 0.027775 | 4.603% |  |  | 0.61003 | 4.4098e-05 | 0.0066407 | 1.101% |  |  | 0.57192 | 0.00099023 | 0.031468 | 5.215% |  |  | 0.61044 | 4.9824e-05 | 0.0070586 | 1.17% |  |  | 0.57135 | 0.0010262 | 0.032034 | 5.309% |  |  | 0.63141 | 0.00078566 | 0.02803 | 4.645% |  |  |  | 0.57261 | 0.00094728 | 0.030778 | 5.101% |  |  |  | 0.62055 | 0.00029455 | 0.017162 | 2.844% |  |  |  | 0.56741 | 0.0012943 | 0.035977 | 5.963% |  |  |  |  | 0.57806 | 0.00064134 | 0.025325 | 4.197% |  |  |  | 0.52883 | 0.0055581 | 0.074553 | 12.36% | [6 empty] | 0.53111 | 0.0052242 | 0.072279 | 11.98% |  |  |  |  | 0.5843 | 0.00036443 | 0.01909 | 3.164% |  |  |  |  | 0.57294 | 0.00092694 | 0.030446 | 5.046% |  |  |  |  | 0.59222 | 0.00012459 | 0.011162 | 1.85% |  |  |  |  | 0.534 | 0.069381 | 11.5% | 0.5289 | 0.0055486 | 0.074489 | 12.35% |  |  | 0.56442 | 0.0015183 | 0.038966 | 6.458%
FOKKER |  | F70 | 61.6 | 2 | 36740 | 22673 | 1080 | 9302 | 461 | 0.34182 | 392.9412 | 0.61712 | 0.5855 | 0.001 | 0.031623 | 5.124% |  |  | 0.58476 | 0.0010474 | 0.032363 | 5.244% |  |  | 0.60387 | 0.00017566 | 0.013253 | 2.148% |  |  | 0.57712 | 0.0015997 | 0.039997 | 6.481% |  |  | 0.55915 | 0.0033603 | 0.057968 | 9.393% |  |  | 0.56536 | 0.0026789 | 0.051758 | 8.387% |  |  | 0.63003 | 0.00016663 | 0.012909 | 2.092% |  |  |  | 0.57868 | 0.0014777 | 0.03844 | 6.229% |  |  |  | 0.6224 | 2.7905e-05 | 0.0052825 | 0.856% |  |  |  | 0.57873 | 0.0014737 | 0.038389 | 6.221% |  |  |  |  | 0.59531 | 0.00047555 | 0.021807 | 3.534% |  |  |  | 0.51772 | 0.0098813 | 0.099405 | 16.11% | [6 empty] | 0.53111 | 0.0073984 | 0.086014 | 13.94% |  |  |  |  | 0.60675 | 0.00010752 | 0.010369 | 1.68% |  |  |  |  | 0.57749 | 0.0015706 | 0.03963 | 6.422% |  |  |  |  | 0.60731 | 9.6235e-05 | 0.00981 | 1.59% |  |  |  |  | 0.53803 | 0.079089 | 12.82% | 0.5289 | 0.0077834 | 0.088224 | 14.3% |  |  | 0.54286 | 0.0055139 | 0.074255 | 12.03%
FOKKER |  | F100 | 61.6 | 2 | 43090 | 24593 | 1290 | 11108 | 456 | 0.29145 | 460.8556 | 0.57074 | 0.53311 | 0.0014158 | 0.037627 | 6.593% |  |  | 0.53498 | 0.0012788 | 0.03576 | 6.266% |  |  | 0.58036 | 9.2618e-05 | 0.0096238 | 1.686% |  |  | 0.5736 | 8.1869e-06 | 0.0028613 | 0.5013% |  |  | 0.56418 | 4.2965e-05 | 0.0065548 | 1.148% |  |  | 0.56251 | 6.7734e-05 | 0.00823 | 1.442% |  |  | 0.57027 | 2.15e-07 | 0.00046369 | 0.08124% |  |  |  | 0.53833 | 0.0010503 | 0.032409 | 5.678% |  |  |  | 0.57027 | 2.1957e-07 | 0.00046858 | 0.0821% |  |  |  | 0.57074 | 8.5794e-14 | 2.9291e-07 | 5.132e-05% |  |  |  |  | 0.56846 | 5.1752e-06 | 0.0022749 | 0.3986% |  |  |  | 0.50877 | 0.0038399 | 0.061967 | 10.86% | [6 empty] | 0.53111 | 0.0015705 | 0.039629 | 6.944% |  |  |  |  | 0.59331 | 0.00050974 | 0.022577 | 3.956% |  |  |  |  | 0.57047 | 7.319e-08 | 0.00027054 | 0.0474% |  |  |  |  | 0.59376 | 0.00052991 | 0.02302 | 4.033% |  |  |  |  | 0.51134 | 0.0594 | 10.41% | 0.5289 | 0.0017505 | 0.041839 | 7.331% |  |  | 0.5377 | 0.0010916 | 0.033039 | 5.789%
[13 empty] | SUMME: | 0.095505 | SUMME: | 392.8% |  |  | SUMME: | 0.094981 | SUMME: | 388.7% |  |  | SUMME: | 0.087743 | SUMME: | 344.5% |  |  | SUMME: | 0.055675 | SUMME: | 263.9% |  |  | SUMME: | 0.12156 | SUMME: | 415.5% |  |  | SUMME: | 0.1056 | SUMME: | 388.1% |  |  | SUMME: | 0.055222 | SUMME: | 287.2% |  |  |  | SUMME: | 0.090244 | SUMME: | 374.9% |  |  |  | SUMME: | 0.052682 | SUMME: | 275% |  |  |  | SUMME: | 0.059333 | SUMME: | 289.2% |  |  |  |  | SUMME: | 0.044368 | SUMME: | 246.4% |  |  |  | SUMME: | 0.73517 | SUMME: | 914.9% | [6 empty] | SUMME: | 0.12907 | SUMME: | 424.3% |  |  |  |  | SUMME: | 0.053986 | SUMME: | 257.1% |  |  |  |  | SUMME: | 0.056212 | SUMME: | 280.6% |  |  |  |  | SUMME: | 0.053583 | SUMME: | 252.1% | [5 empty] | SUMME: | 1046% | SUMME: | 0.17993 | SUMME: | 539.6% |  |  | SUMME: | 0.12437 | SUMME: | 417%
[15 empty] | n: | 67 |  |  |  |  | n: | 67 |  |  |  |  | n: | 67 |  |  |  |  | n: | 59 |  |  |  |  | n: | 63 |  |  |  |  | n: | 67 |  |  |  |  | n: | 67 | [5 empty] | n: | 67 | [5 empty] | n: | 67 | [5 empty] | n: | 59 | [6 empty] | n: | 59 | [5 empty] | n: | 67 | [8 empty] | n: | 59 | [5 empty] | n: | 57 | [6 empty] | n: | 59 | [6 empty] | n: | 59 | [5 empty] | n: | 57 |  |  |  | n: | 67 |  |  |  |  | n: | 67
[15 empty] | Fehler F: | 5.862% |  |  |  |  | Fehler F: | 5.802% |  |  |  |  | Fehler F: | 5.142% |  |  |  |  | Fehler F: | 4.473% |  |  |  |  | Fehler F: | 6.595% |  |  |  |  | Fehler F: | 5.793% |  |  |  |  | Fehler F: | 4.286% |  |  |  |  | Fehler F: | 5.595% | [6 empty] | Fehler F: | 4.105% | [5 empty] | Fehler F: | 4.901% | [6 empty] | Fehler F: | 4.177% | [5 empty] | Fehler F: | 13.66% | [8 empty] | Fehler F: | 7.191% | [6 empty] | Fehler F: | 4.51% | [6 empty] | Fehler F: | 4.755% | [6 empty] | Fehler F: | 4.273% | [5 empty] | Fehler F: | 18.36% |  |  | Fehler F: | 8.054% |  |  |  |  | Fehler F: | 6.224%
[14 empty] | Bestimmtheitsmaß: |  | 0.47142 |  |  |  | Bestimmtheitsmaß: |  | 0.47142 |  |  |  | Bestimmtheitsmaß: |  | 0.5117 |  |  |  | Bestimmtheitsmaß: |  | 0.56654 |  |  |  | Bestimmtheitsmaß: |  | 0.23927 |  |  |  | Bestimmtheitsmaß: |  | 0.41233 |  |  |  | Bestimmtheitsmaß: |  | 0.69275 |  |  |  | Bestimmtheitsmaß: |  | 0.5254 | [5 empty] | Bestimmtheitsmaß: |  | 0.70682 |  |  |  |  | Bestimmtheitsmaß: |  | 0.59341 | [5 empty] | Bestimmtheitsmaß: |  | 0.66231 |  |  |  |  | Bestimmtheitsmaß: |  | 0.098635 | [7 empty] | Bestimmtheitsmaß: |  | 3.768e-30 | [5 empty] | Bestimmtheitsmaß: |  | 0.56779 | [5 empty] | Bestimmtheitsmaß: |  | 0.60056 | [5 empty] | Bestimmtheitsmaß: |  | 0.12901 |  |  |  |  | Bestimmtheitsmaß: |  | 0.31444 |  | Bestimmtheitsmaß: |  | 6.8171e-30 |  |  |  | Bestimmtheitsmaß: |  | 0.541
[50 empty] | adj. Bestimmtheitsmaß: |  | 0.67649 |  |  |  | adj. Bestimmtheitsmaß: |  | 0.50277 | [5 empty] | adj. Bestimmtheitsmaß: |  | 0.69118 |  |  |  |  | adj. Bestimmtheitsmaß: |  | 0.55807 | [5 empty] | adj. Bestimmtheitsmaß: |  | 0.63169 |  |  |  |  | adj. Bestimmtheitsmaß: |  | 0.04462 | [7 empty] | adj. Bestimmtheitsmaß: |  | -0.054545 | [5 empty] | adj. Bestimmtheitsmaß: |  | 0.5176 | [5 empty] | adj. Bestimmtheitsmaß: |  | 0.5532 | [5 empty] | adj. Bestimmtheitsmaß: |  | 0.015544 |  |  |  |  | adj. Bestimmtheitsmaß: |  | 0.21046 |  | adj. Bestimmtheitsmaß: |  | -0.11538 |  |  |  | adj. Bestimmtheitsmaß: |  | 0.45939
[8 empty] | Gl. | Fehler | R²
[8 empty] | 1 | 5.802% | 0.47142
[8 empty] | 2 | 5.142% | 0.5117
[8 empty] | 3 | 4.484% | 0.56654
[8 empty] | 4 | 6.595% | 0.23927
[8 empty] | 5 | 5.793% | 0.412
[8 empty] | 6 | 4.286% | 0.67649
[8 empty] | 7 | 5.595% | 0.50277
[8 empty] | 8 | 4.105% | 0.69118
[8 empty] | 9 | 3.396% | 0.76917
[8 empty] | 10 | 4.177% | 0.63169
[8 empty] | 11 | 24.42% | 0.24619
[8 empty] | 12 | 7.24% | 0
[8 empty] | 13 | 10.84% | 0.0006131
[8 empty] | 14 | 3.364% | 0.76912
[8 empty] | 15 | 3.205% | 0.7643
[8 empty] | 16 | 18.36% | 0.21046
(5.15) 𝑚_𝑂𝐸/𝑚_𝑀𝑇𝑂 =𝑘∗(𝑇/𝑊)^𝑢∗(m/𝑆)^𝑣
(5.16) 𝑚_𝑂𝐸/𝑚_𝑀𝑇𝑂 =𝑘+(𝑇/𝑊)^𝑢∗(m/𝑆)^𝑣
(5.17) 𝑚_𝑂𝐸/𝑚_𝑀𝑇𝑂 =𝑘+𝑢∗(𝑇/𝑊)+𝑣∗(m/𝑆)
(5.18) 𝑚_𝑂𝐸/𝑚_𝑀𝑇𝑂 =𝑅^𝑤
(5.21) 𝑚_𝑂𝐸/𝑚_𝑀𝑇𝑂 =𝑘+𝑅^𝑤
(5.10) 𝑚_𝑂𝐸/𝑚_𝑀𝑇𝑂 =𝑘+𝑢∗(𝑇/𝑊)
(5.11) 𝑚_𝑂𝐸/𝑚_𝑀𝑇𝑂 =𝑘+𝑢∗(m/𝑆)
(5.12) 𝑚_𝑂𝐸/𝑚_𝑀𝑇𝑂 =𝑘+𝑢∗R
(5.19) 𝑚_𝑂𝐸/𝑚_𝑀𝑇𝑂 = R^w
(0) 𝑚_𝑂𝐸/𝑚_𝑀𝑇𝑂 =𝑘+𝑢∗(𝑇/𝑊)
"LOFTIN"
(5.23) 𝑚_𝑂𝐸/𝑚_𝑀𝑇𝑂 =𝑅^𝑤∗𝑚_𝑃𝐿^𝑦∗𝑛_𝑒^𝑧
(5.24) 𝑚_𝑂𝐸/𝑚_𝑀𝑇𝑂 =𝑅^𝑤 ∗ 𝑚_𝑃𝐿^m∗𝑛_𝑒^n∗𝑣_𝐶𝑅^z
(5.22) 𝑚_𝑂𝐸/𝑚_𝑀𝑇𝑂 =𝑅^𝑤∗𝑣_𝐶^𝑚
(16) 𝑚_𝑂𝐸/𝑚_𝑀𝑇𝑂 =69,1+0,0809∗𝑛_𝐸+9,87∗10^(−5)∗𝑅+1,24∗10^(−5)∗(𝑇/𝑊)∗(𝑊/𝑆)−(2,66∗𝑛_𝐸)/(𝑇/𝑊)−1,14∗10^(−8)∗𝑣_𝐶𝑅∗(m/S)−3,49∗10^(−6)∗𝑅∗(𝑇/𝑊)
(5.20) 𝑚_𝑂𝐸/𝑚_𝑀𝑇𝑂 =𝑘_1 𝑚_𝑃𝐿+𝑘_2 𝑅_𝑑𝑒𝑠𝑖𝑔𝑛+𝑘_3 𝑛_𝐸+ 𝑘_6 𝑣_𝐶𝑅
(5.13) 𝑚_𝑂𝐸/𝑚_𝑀𝑇𝑂 =𝑘+𝑢∗𝑣_𝐶𝑅
(5.14) 𝑚_𝑂𝐸/𝑚_𝑀𝑇𝑂 =𝑘+𝑢∗𝑚_𝑃𝐿
(5.25) 𝑚_𝑂𝐸/𝑚_𝑀𝑇𝑂 =𝑘
(5.26 - Raymer) 𝑚_𝑂𝐸/𝑚_𝑀𝑇𝑂 =1.02∗m_MTO^(-0.06)*1

## Data
Static thrust (kN) | No. of engines | Max. take-off mass [kg] | Operational empty mass [kg] | design range [nm] | max payload [kg] | max. cruise [kt] | T/W | Wing loading W/S | m_OE/m_MTO
257 | 2 | 170500 | 88900 | 4000 | 41100 | 480 | 0.30731 | 655.7692 | 0.52141
231 | 2 | 150000 | 79666 | 4300 | 33300 | 484 | 0.31397 | 684.9315 | 0.53111
99.7 | 2 | 64000 | 39200 | 1900 | 17390 | 487 | 0.3176 | 522.8758 | 0.6125
111.2 | 2 | 73500 | 41310 | 2700 | 19190 | 487 | 0.30845 | 600.4902 | 0.56204
142 | 2 | 89000 | 48000 | 2700 | 22780 | 487 | 0.32528 | 727.1242 | 0.53933
310 | 2 | 230000 | 120200 | 6370 | 36400 | 487 | 0.27479 | 633.4343 | 0.52261
300 | 2 | 217000 | 118189 | 4500 | 48400 | 500 | 0.28185 | 597.6315 | 0.54465
139 | 4 | 257000 | 120228 | 7350 | 49400 | 500 | 0.22053 | 707.794 | 0.46781
151 | 4 | 271000 | 129850 | 7150 | 48150 | 500 | 0.22719 | 746.3509 | 0.47915
235.8 | 4 | 365000 | 170390 | 8500 | 51635 | 500 | 0.26342 | 834.6673 | 0.46682
249.1 | 4 | 365000 | 177010 | 7500 | 63000 | 500 | 0.27827 | 834.6673 | 0.48496
294 | 4 | 540000 | 271000 | 7650 | 85000 | 507 | 0.222 | 660.9547 | 0.50185
84.54 | 4 | 151315 | 66224 |  | 38100 | 521 | 0.22781 | 533.9273 | 0.43766
97.9 | 2 | 51710 | 31675 | 1375 | 12220 | 521 | 0.38598 | 556.2009 | 0.61255
71.2 | 3 | 95028 | 46164 | 2400 | 18597 | 530 | 0.22913 | 601.8239 | 0.48579
71.2 | 2 | 52390 | 27646 | 1900 | 15445 | 488 | 0.27707 | 575.4613 | 0.5277
89 | 2 | 56470 | 31869 | 2850 | 16030 | 491 | 0.32132 | 620.2768 | 0.56435
97.9 | 2 | 62820 | 33370 | 2700 | 17740 | 492 | 0.31772 | 690.0264 | 0.5312
82.3 | 2 | 52390 | 30960 | 1700 | 15530 | 492 | 0.32027 | 575.4613 | 0.59095
82 | 2 | 65090 | 36440 | 3191 | 9800 | 492 | 0.25684 | 522.3917 | 0.55984
89 | 2 | 69400 | 37585 | 3197 | 11610 | 492 | 0.26145 | 556.9823 | 0.54157
107 | 2 | 78220 | 41480 | 2897 | 14690 | 492 | 0.27889 | 627.7689 | 0.5303
208.8 | 4 | 340195 | 169190 | 5000 | 69625 | 507 | 0.25026 | 665.7436 | 0.49733
236 | 4 | 377840 | 175995 | 6500 | 62820 | 507 | 0.25468 | 739.4129 | 0.46579
252.4 | 4 | 396830 | 181484 | 7100 | 61186 | 507 | 0.25934 | 755.8667 | 0.45733
191.3 | 2 | 115900 | 58040 | 4000 | 25690 | 513 | 0.33651 | 625.641 | 0.50078
192 | 2 | 122470 | 65980 |  | 29470 | 505 | 0.31962 | 661.1066 | 0.53874
213.5 | 2 | 136078 | 80921 | 3220 | 34065 | 488 | 0.31987 | 480.3318 | 0.59467
257.6 | 2 | 175540 | 83788 | 6805 | 35652 | 488 | 0.29918 | 619.6258 | 0.47732
223.5 | 2 | 156489 | 87135 | 4020 | 39140 | 489 | 0.29118 | 552.3791 | 0.55681
273.6 | 2 | 181437 | 89902 | 5760 | 45541 | 486 | 0.30743 | 640.4412 | 0.4955
342.52 | 2 | 242670 | 135875 | 4820 | 54635 | 476 | 0.28776 | 567.2511 | 0.55992
373.66 | 2 | 286897 | 138120 | 7380 | 56925 | 476 | 0.26553 | 670.6335 | 0.48143
423 | 2 | 299370 | 155960 | 5604 | 68570 | 476 | 0.28807 | 699.7896 | 0.52096
80.1 | 4 | 158760 | 69739 | 3907 | 30719 | 479 | 0.20572 | 583.8911 | 0.43927
98 | 4 | 161000 | 75500 |  | 29257 | 479 | 0.24819 | 592.1295 | 0.46894
54.5 | 2 | 35245 | 20550 | 1311 | 9570 | 501 | 0.31525 | 406.1888 | 0.58306
62 | 2 | 49000 | 25400 | 1725 | 14000 | 503 | 0.25796 | 527.0517 | 0.51837
68.9 | 2 | 51710 | 27800 | 1685 | 15510 | 501 | 0.27165 | 556.2009 | 0.53761
68.9 | 2 | 54420 | 29300 | 1500 | 15265 | 501 | 0.25812 | 585.3501 | 0.5384
85.6 | 2 | 63500 | 35570 | 1564 | 17953 | 499 | 0.27483 | 565.4497 | 0.56016
92.7 | 2 | 67812 | 35630 | 2050 | 18802 | 499 | 0.2787 | 603.8468 | 0.52542
96.5 | 2 | 72580 | 36620 | 2502 | 18721 | 499 | 0.27106 | 646.3045 | 0.50455
92.7 | 2 | 63500 | 33253 | 2372 | 17619 | 499 | 0.29762 | 565.4497 | 0.52367
111.21 | 2 | 70760 | 39415 | 2275 | 17350 |  | 0.32042 | 630.098 | 0.55702
178 | 3 | 190854 | 111344 | 4000 | 48330 | 475 | 0.28521 | 519.0481 | 0.5834
236 | 3 | 263636 | 121364 | 5373 | 48330 | 530 | 0.27375 | 716.9867 | 0.46035
274 | 3 | 283720 | 134081 | 6787 | 55566 |  | 0.29533 | 837.1791 | 0.47258
284.7 | 4 | 430846 | 187819 |  | 85489 |  | 0.26944 | 793.4549 | 0.43593
284.7 | 4 | 430846 | 194856 |  | 78452 |  | 0.26944 | 793.4549 | 0.45226
187 | 3 | 211374 | 111795 | 3455 | 33355 | 512 | 0.27055 | 657.4619 | 0.5289
107.9 | 4 | 165000 | 71600 |  | 23000 | 486 | 0.26664 | 590.2343 | 0.43394
156.9 | 4 | 216000 | 117000 | 4860 | 40000 | 486 | 0.29618 | 551.5832 | 0.54167
164.6 | 4 | 270000 | 132400 | 6195 | 58000 | 469 | 0.24857 | 689.4791 | 0.49037
66.7 | 2 | 47000 | 29050 | 1550 | 8200 | 458 | 0.28933 | 369.2066 | 0.61809
104 | 3 | 100000 | 55300 | 2805 | 18000 | 514 | 0.31804 | 496.4011 | 0.553
157 | 2 | 110750 | 59000 |  | 25200 | 458 | 0.28901 | 607.182 | 0.53273
73.55 | 2 | 46500 | 30050 |  | 11000 | 448 | 0.32247 | 558.7196 | 0.64624
27.27 | 4 | 40823 | 23360 | 1952 | 9072 | 432 | 0.27238 | 528.1113 | 0.57223
31.14 | 4 | 42184 | 24086 | 1782 | 11749 | 432 | 0.301 | 545.718 | 0.57097
31.14 | 4 | 44225 | 24993 | 1671 | 12429 | 432 | 0.28711 | 572.1216 | 0.56513
31.14 | 4 | 46040 | 26160 | 1794 | 11265 | 432 | 0.27579 | 595.6016 | 0.5682
41 | 2 | 21523 | 13653 | 980 | 5488 | 459 | 0.38837 | 394.6278 | 0.63434
41 | 2 | 23133 | 13663 | 1620 | 6295 | 459 | 0.36134 | 424.1474 | 0.59063
31.32 | 2 | 19200 | 11585 | 1390 | 5515 | 410 | 0.33257 | 375.1465 | 0.60339
61.6 | 2 | 36740 | 22673 | 1080 | 9302 | 461 | 0.34182 | 392.9412 | 0.61712
61.6 | 2 | 43090 | 24593 | 1290 | 11108 | 456 | 0.29145 | 460.8556 | 0.57074

## (c)
Copyright © 2018
Jan Lehnert
This is free software: you can redistribute it and/or modify
it under the terms of the GNU General Public License as published by
the Free Software Foundation, License Version 3.
The software is distributed in the hope that it will be useful,
but WITHOUT ANY WARRANTY; without even the implied warranty of
MERCHANTABILITY or FITNESS FOR A PARTICULAR PURPOSE.
See the GNU General Public License for more details.
http://www.gnu.org/licenses/gpl.html
Dataset:
https://doi.org/10.7910/DVN/IF5W4L
Publication:
http://nbn-resolving.org/urn:nbn:de:gbv:18302-aero2018-05-24.014