## 1.) Preliminary Sizing I
1.) Peliminary Sizing I
Calculations for flight phases Approach, Landing, Take-Off, 2nd Segment and Missed Approach
Bold blue values represent input data. |  |  |  | Author: |  |  |  | Preliminary Sizing
Values based on experience are light blue. Usually you should |  |  |  | Prof. Dr.-Ing. Dieter Scholz, MSME |  |  |  | with Cubinc Wing Loading
not change these values! |  |  |  | Modified by student Alfonso Láinez Muñiz
Results are marked red. Don't change these cells! |  |  |  | HAW Hamburg
Interim values, constants, ... are in black! |  |  |  | http://www.ProfScholz.de
"<<<<" marks special input or user action. |  |  |  | Example data: See Examination SS05
Approach
Factor | kAPP | 1.7018 | (m/s²) 0.5
Conversion factor |  | 1.9438 | kt / m/s
Given: landing field length |  | yes |  | <<<< Choose according to task
Landing field length | sLFL | 1700 | m
Approach speed | VAPP | 70.1683 | m/s
Approach speed | VAPP | 136.3964 | kt
Given: approach speed |  | no
Approach speed | VAPP | 136.2 | kt
Approach speed | VAPP | 70.0673 | m/s
Landing field length | sLFL | 1695.1089 | m
Landing
Landing field length | sLFL | 1700 | m | range | short | medium | long | ultra-long
Temperature above ISA (288,15K) | DTL | 0 | K | Mass ratio, landing3/2 - take-off | 119.5911 | 188.2746 | 289.7674 | 323.739
Relative density | s | 1
Factor | kL | 0.107 | kg/m³
Max. lift coefficient, landing | CL,max,L | 2.6
Mass ratio, landing - take-off | mML / m TO | 0.75
Mass ratio, landing3/2 - take-off | mML3/2 / m TO | 323.739
Wing loading at max. landing mass | mML / SW | 472.9402 | kg/m²
Cubic Wing loading at max. take-off mass | mMTO3/2 / SW | 31.7698 | kg/m²
Take-off
Take-off field length | sTOFL | 3048 | m
Temperatur above ISA (288,15K) | DTTO | 0 | K
Relative density | s | 1
Factor | kTO | 2.34 | m³/kg
Exprience value for CL,max,TO | 0,8 * CL,max,L | 2.08
Max. lift coefficient, take-off | CL,max,TO | 2.08
Slope | a | 0.00036909 | kg/m³
Thrust-to-weight ratio @ landing mMTO/SW | TTO/(mMTO*g) | 0.23602 |  | <<<< Here mMTO is required. Itearation process is needed (from part 3)
2nd Segment
Calculation of glide ratio
Aspect ratio | A | 10.02
Lift coefficient, take-off | CL,TO | 1.4444
Lift-independent drag coefficient, clean | CD,0 | 0.02 |  | Value for calculating 2nd Segment (different in Cruise)
Lift-independent drag coefficient, flaps | DCD,flap | 0.017222
Lift-independent drag coefficient, slats | DCD,slat | 0 |  | nE | sin(g)
Profile drag coefficient | CD,P | 0.037222 |  | 2 | 0.024
Oswald efficiency factor; landing configuration | e | 0.7 |  | 3 | 0.027
Glide ratio in take-off configuration | ETO | 10.9504 |  | 4 | 0.03
Calculation of thrust-to-weight ratio
Number of engines | nE | 2
Climb gradient | sin(g) | 0.024
Thrust-to-weight ratio | TTO / (mMTO*g) | 0.23064
Missed approach
Calculation of the glide ratio | [5 empty] | CS-25 | FAR Part 25
Lift coefficient, landing | CL,L | 1.5385 |  | DCD,gear |  | 0 | 0.015
Lift-independent drag coefficient, clean | CD,0 | 0.02 |  | Value for calculating Missed Approach (different in Cruise)
Lift-independent drag coefficient, flaps | DCD,flap | 0.021923
Lift-independent drag coefficient, slats | DCD,slat | 0
Choose: Certification basis | CS-25 | no |  | <<<< Choose according to task
| FAR Part 25 | yes
Lift-independent drag coefficient, landing gear | DCD,gear | 0.015 |  | nE | sin(g)
Profile drag coefficient | CD,P | 0.056923 |  | 2 | 0.021
Glide ratio in landing configuration | EL | 9.3617 |  | 3 | 0.024
|  |  |  | 4 | 0.027
Calculation of thrust-to-weight ratio
Climb gradient | sin(g) | 0.021
Thrust-to-weight ratio | TTO / (mMTO*g) | 0.19173

## 2.) Max. Glide Ratio in Cruise
2.) Max. Glide Ratio in Curise
Estimation of kE by means of 1.), 2.) or 3.)
1.) From theory
Oswald efficiency factor for kE | e | 0.85
Equivalent surface friction coefficient | Cf,eqv | 0.003
Factor | kE | 14.9174
2.) According to RAYMER
Factor | kE | 15.8
3.) From own statistics
Factor | kE | ???
Estimation of max. glide ratio in Cruise, Emax
Factor | kE chosen | 15.8 | <<<< Choose according to task
Relative wetted area | Swet / Sw | 6.1 | Swet / Sw = 6,0 ... 6,2
Aspect ratio | A | 10.02 | (from sheet 1)
Max. glide ratio | Emax | 20.25
or
Max. glide ratio | Emax chosen | 20.25 | <<<< Choose according to task

## 3.) Preliminary Sizing II
3.) Preliminary Sizing II
Calculations for mMTO, fuel mass, operating empty mass, cruise, matching chart
and aircraft parameters mL, SW, TTO, …
Parameter |  | Value |  |  | Parameter | Value
By-pass ratio | BPR | 9.5 |  |  | V/Vmd | 1.31 |  | Jet, Theory, Optimum: | 1.3161
Max. glide ratio, cruise | Emax | 20.25 | (from part 2) |  | CL/CL,md | 0.58272
Aspect ratio | A | 10.02 | (from part 1) |  | CL | 0.38498
Oswald eff. factor, clean | e | 0.85 |  |  | E | 17.6178
Zero-lift drag coefficient | CD,0 | 0.016313
Lift coefficient at Emax | CL,md | 0.66066
Mach number, cruise | MCR | 0.85
Constants
Ratio of specific heats, air | g | 1.4
Earth acceleration | g | 9.81 | m/s²
Air pressure, ISA, standard | p0 | 101325 | Pa
Euler number | e | 2.7183
mMTO iteration
IT1 | [8 empty] | IT2 |  |  | IT3 |  |  | IT4 |  | IT5
Thrust ratio | (TCR/TTO)CR | 0.3 |  | <<<< Estimate value for starting iteration (0,1-0,3) |  |  |  |  | (TCR/TTO)CR | 0.24638 |  | (TCR/TTO)CR | 0.24111 |  | (TCR/TTO)CR | 0.24056 | (TCR/TTO)CR | 0.2405
Conversion factor | m -> ft | 0.3048 | m/ft | [15 empty] | m/ft
Cruise altitude | hCR | 6468.0073 | m | [5 empty] | hCR | 8428.471 |  | hCR | 8621.3692 |  | hCR | 8641.3632 | hCR | 8643.4466 | m
Cruise altitude | hCR | 21220.4964 | ft | [5 empty] | hCR | 27652.4641 |  | hCR | 28285.3319 |  | hCR | 28350.9291 | hCR | 28357.7644 | ft
Temperature, troposphere | TTroposphäre | 246.108 | K | TStratosphäre | 216.65 | K |  |  | TTroposphäre | 233.3649 |  | TTroposphäre | 232.1111 |  | TTroposphäre | 231.9811 | TTroposphäre | 231.9676 | K
Temperature, hCR | T(hCR) | 246.108 | [6 empty] | T(hCR) | 233.3649 |  | T(hCR) | 232.1111 |  | T(hCR) | 231.9811 | T(hCR) | 231.9676
Speed of sound, hCR | a | 314.541 | m/s | [5 empty] | a | 306.2896 |  | a | 305.4656 |  | a | 305.3801 | a | 305.3712 | m/s
Cruise speed | VCR | 267.3598 | m/s | [5 empty] | VCR | 260.3461 |  | VCR | 259.6458 |  | VCR | 259.5731 | VCR | 259.5655 | m/s
Conversion factor | NM -> m | 1852 | m/NM
Design range | R | 8500 | NM
Design range | R | 15742000 | m
Distance to alternate | sto_alternate | 200 | NM
Distance to alternate | sto_alternate | 370400 | m | Reserve flight distance:
Chose: FAR Part121-Reserves? | domestic | yes |  | FAR Part 121 | sres
| international | no |  | domestic | 370400 | m
Extra-fuel for long range |  | 5% |  | international | 1157500 | m
Extra flight distance | sres | 370400 | m | [5 empty] | sres | 370400 |  | sres | 370400 |  | sres | 370400 | sres | 370400 | m
Spec.fuel consumption, cruise | SFCCR | 1.4e-05 | kg/N/s | typical value | 1.6e-05 | kg/N/s |  |  | SFCCR | 1.4e-05 |  | SFCCR | 1.4e-05 |  | SFCCR | 1.4e-05 | SFCCR | 1.4e-05 | kg/N/s
Extra time:
Breguet-Factor, cruise | Bs | 34296577.2203 | m | FAR Part 121 | tloiter |  |  |  | Bs | 33396869.4851 |  | Bs | 33307030.2504 |  | Bs | 33297704.4915 | Bs | 33296732.588 | m
Fuel-Fraction, cruise | Mff,CR | 0.63192 |  | domestic | 2700 | s |  |  | Mff,CR | 0.62415 |  | Mff,CR | 0.62336 |  | Mff,CR | 0.62328 | Mff,CR | 0.62327
Fuel-Fraction, extra fliht distance | Mff,RES | 0.98926 |  | international | 1800 | s |  |  | Mff,RES | 0.98897 |  | Mff,RES | 0.98894 |  | Mff,RES | 0.98894 | Mff,RES | 0.98894
Loiter time | tloiter | 2700 | s | [5 empty] | tloiter | 2700 |  | tloiter | 2700 |  | tloiter | 2700 | tloiter | 2700 | s
Spec.fuel consumption, loiter | SFCloiter | 1.4e-05 | kg/N/s | [5 empty] | SFCloiter | 1.4e-05 |  | SFCloiter | 1.4e-05 |  | SFCloiter | 1.4e-05 | SFCloiter | 1.4e-05 | kg/N/s
Breguet-Factor, flight time | Bt | 128278.7306 | s | [5 empty] | Bt | 128278.7306 |  | Bt | 128278.7306 |  | Bt | 128278.7306 | Bt | 128278.7306 | s
Fuel-Fraction, loiter | Mff,loiter | 0.97917 | [6 empty] | Mff,loiter | 0.97917 |  | Mff,loiter | 0.97917 |  | Mff,loiter | 0.97917 | Mff,loiter | 0.97917
|  |  |  | Phase | Mff per flight phases [Roskam]
[5 empty] | transport jet | business jet
Fuel-Fraction, engine start | Mff,engine | 0.99 | <<<< Copy | engine start | 0.99 | 0.99
Fuel-Fraction, taxi | Mff,taxi | 0.99 | <<<< values | taxi | 0.99 | 0.995
Fuel-Fraction, take-off | Mff,TO | 0.995 | <<<< from | take-off | 0.995 | 0.995
Fuel-Fraction, climb | Mff,CLB | 0.98 | <<<< table | climb | 0.98 | 0.98
Fuel-Fraction, descent | Mff,DES | 0.99 | <<<< on the | descent | 0.99 | 0.99
Fuel-Fraction, landing | Mff,L | 0.992 | <<<< right ! | landing | 0.992 | 0.992
Fuel-Fraction, standard flight | Mff,std | 0.60514 | [6 empty] | Mff,std | 0.5977 |  | Mff,std | 0.59694 |  | Mff,std | 0.59687 | Mff,std | 0.59686
Fuel-Fraction, all reserves | Mff,res | 0.93979 | [6 empty] | Mff,res | 0.93951 |  | Mff,res | 0.93949 |  | Mff,res | 0.93948 | Mff,res | 0.93948
Fuel-Fraction, total | Mff | 0.5687 | [6 empty] | Mff | 0.56155 |  | Mff | 0.56082 |  | Mff | 0.56075 | Mff | 0.56074
Mission fuel fraction | mF/mMTO | 0.4313 | [6 empty] | mF/mMTO | 0.43845 |  | mF/mMTO | 0.43918 |  | mF/mMTO | 0.43925 | mF/mMTO | 0.43926
Realtive operating empty mass | mOE/mMTO | 0.48494 |  | acc. to eq. (Raymer) |  |  |  |  | mOE/mMTO | 0.48305 |  | mOE/mMTO | 0.48286 |  | mOE/mMTO | 0.48286 | mOE/mMTO | 0.48283
Realtive operating empty mass | mOE/mMTO | 0.45586 |  | acc. to eq. (3.15) |  |  |  |  | mOE/mMTO | 0.45586 |  | mOE/mMTO | 0.45586 |  | mOE/mMTO | 0.45586 | mOE/mMTO | 0.45586
Realtive operating empty mass | mOE/mMTO | 0.472 |  | from statistics (if given) |  |  |  |  | mOE/mMTO | 0.472 |  | mOE/mMTO | 0.472 |  | mOE/mMTO | 0.472 | mOE/mMTO | 0.472
Realtive operating empty mass | mOE/mMTO | 0.45586 |  | <<<< Choose according to task |  |  |  |  | mOE/mMTO | 0.45586 |  | mOE/mMTO | 0.45586 |  | mOE/mMTO | 0.45586 | mOE/mMTO | 0.45586
Choose: type of a/c | short / medium or | yes |  | <<<< Choose according to task
| long range | no
Mass: Passengers, including baggage | mPAX | 93 | kg | in kg |  | Short- and Medium Range | Long Range
Number of passengers | nPAX | 217 |  | mPAX |  | 93 | 97.5
Cargo mass | mcargo | 0 | kg
Payload | mPL | 20181 | kg
Max. Take-off mass related with (Raymer) | mMTO | 240924.1806 | kg | <<<< From IT1 |  |  |  |  | mMTO | 257088.1547 |  | mMTO | 258845.3758 |  | mMTO | 259029.4003 | mMTO | 259048.5964 | kg | <<<< From IT5
Max. Take-off mass related with (4.17) | mMTO | 178831.5993 | kg | [5 empty] | mMTO | 190932.7957 |  | mMTO | 192261.1728 |  | mMTO | 192400.4386 | mMTO | 192414.9675 | kg
Max. Take-off mass related with mOE/mMTO from statistics | mMTO | 208687.9722 | kg | [5 empty] | mMTO | 225355.4135 |  | mMTO | 227208.2683 |  | mMTO | 227402.7894 | mMTO | 227423.0857 | kg
Max. Take-off mass | mMTO | 240924.1806 | kg | <<<< Choose according to task |  |  |  |  | mMTO | 257088.1547 |  | mMTO | 258845.3758 |  | mMTO | 259029.4003 | mMTO | 259048.5964 | kg | <<<< Final mMTO value
Thrust-to-weight ratio @ landing mMTO/SW | TTO/(mMTO*g) | 0.23038 | [6 empty] | TTO/(mMTO*g) | 0.23542 |  | TTO/(mMTO*g) | 0.23595 |  | TTO/(mMTO*g) | 0.23601 | TTO/(mMTO*g) | 0.23602
mOE/mMTO iteration
IT1 | iteration 1 | iteration 2 | iteration 3 | iteration 4 | iteration 5 | iteration 6 | iteration 7 | iteration 8 | iteration 9 | iteration 10 | iteration 11 | iteration 12 | iteration 13 | iteration 14 | iteration 15
mMTO | 150000 | 289209.6127 | 226623.1625 | 246166.3939 | 239137.3634 | 241548.9745 | 240707.7082 | 240999.495 | 240898.0886 | 240933.3066 | 240921.0726 | 240925.322 | 240923.8459 | 240924.3587 | 240924.1806 | kg
mOE/mMTO | 0.49892 | 0.47965 | 0.48672 | 0.48431 | 0.48516 | 0.48486 | 0.48497 | 0.48493 | 0.48494 | 0.48494 | 0.48494 | 0.48494 | 0.48494 | 0.48494 | 0.48494
IT2 | iteration 1 | iteration 2 | iteration 3 | iteration 4 | iteration 5 | iteration 6 | iteration 7 | iteration 8 | iteration 9 | iteration 10 | iteration 11 | iteration 12 | iteration 13 | iteration 14 | iteration 15
mMTO | 240924.1806 | 263416.1573 | 254802.2283 | 257938.9944 | 256774.9591 | 257203.9399 | 257045.4419 | 257103.9477 | 257082.3441 | 257090.3203 | 257087.3753 | 257088.4626 | 257088.0612 | 257088.2094 | 257088.1547 | kg
mOE/mMTO | 0.48494 | 0.48235 | 0.48331 | 0.48296 | 0.48309 | 0.48304 | 0.48306 | 0.48305 | 0.48305 | 0.48305 | 0.48305 | 0.48305 | 0.48305 | 0.48305 | 0.48305
IT3 | iteration 1 | iteration 2 | iteration 3 | iteration 4 | iteration 5 | iteration 6 | iteration 7 | iteration 8 | iteration 9 | iteration 10 | iteration 11 | iteration 12 | iteration 13 | iteration 14 | iteration 15
mMTO | 257088.1547 | 259502.3718 | 258601.8008 | 258935.9656 | 258811.7263 | 258857.8835 | 258840.7306 | 258847.1043 | 258844.7359 | 258845.616 | 258845.2889 | 258845.4104 | 258845.3653 | 258845.3821 | 258845.3758 | kg
mOE/mMTO | 0.48305 | 0.48278 | 0.48288 | 0.48285 | 0.48286 | 0.48285 | 0.48286 | 0.48286 | 0.48286 | 0.48286 | 0.48286 | 0.48286 | 0.48286 | 0.48286 | 0.48286
IT4 | iteration 1 | iteration 2 | iteration 3 | iteration 4 | iteration 5 | iteration 6 | iteration 7 | iteration 8 | iteration 9 | iteration 10 | iteration 11 | iteration 12 | iteration 13 | iteration 14 | iteration 15
mMTO | 258845.3758 | 259097.8722 | 259003.946 | 259038.8663 | 259025.8808 | 259030.7092 | 259028.9138 | 259029.5814 | 259029.3332 | 259029.4255 | 259029.3912 | 259029.4039 | 259029.3992 | 259029.4009 | 259029.4003 | kg
mOE/mMTO | 0.48286 | 0.48283 | 0.48284 | 0.48283 | 0.48284 | 0.48284 | 0.48284 | 0.48284 | 0.48284 | 0.48284 | 0.48284 | 0.48284 | 0.48284 | 0.48284 | 0.48284
IT5 | iteration 1 | iteration 2 | iteration 3 | iteration 4 | iteration 5 | iteration 6 | iteration 7 | iteration 8 | iteration 9 | iteration 10 | iteration 11 | iteration 12 | iteration 13 | iteration 14 | iteration 15
mMTO | 259029.4003 | 259055.7353 | 259045.9418 | 259049.5836 | 259048.2293 | 259048.7329 | 259048.5457 | 259048.6153 | 259048.5894 | 259048.599 | 259048.5955 | 259048.5968 | 259048.5963 | 259048.5965 | 259048.5964 | kg
mOE/mMTO | 0.48284 | 0.48283 | 0.48283 | 0.48283 | 0.48283 | 0.48283 | 0.48283 | 0.48283 | 0.48283 | 0.48283 | 0.48283 | 0.48283 | 0.48283 | 0.48283 | 0.48283
Matching Chart
Altitude |  | Cruise |  |  |  | 2nd Segment | Missed appr. | Take-off | Cruise | Landing
h [km] | h [ft] | TCR / TTO | TTO / mMTO*g | p(h) [Pa] | mMTO / SW3/2 [kg/m²] | TTO / mMTO*g | TTO / mMTO*g | TTO / mMTO*g | TTO / mMTO*g | TTO / mMTO*g
0 | 0 | 0.4769 | 0.11902 | 101325 | 177.1909 | 0.23064 | 0.19173 | 0.74226 | 0.11902
1 | 3281 | 0.44955 | 0.12626 | 89873.2028 | 148.0171 | 0.23064 | 0.19173 | 0.65837 | 0.12626
2 | 6562 | 0.4222 | 0.13444 | 79492.7443 | 123.1283 | 0.23064 | 0.19173 | 0.58233 | 0.13444
3 | 9843 | 0.39485 | 0.14375 | 70105.2038 | 101.9746 | 0.23064 | 0.19173 | 0.51356 | 0.14375
4 | 13124 | 0.3675 | 0.15445 | 61636.2308 | 84.0661 | 0.23064 | 0.19173 | 0.45152 | 0.15445
5 | 16405 | 0.34015 | 0.16687 | 54015.4241 | 68.9673 | 0.23064 | 0.19173 | 0.39569 | 0.16687
6 | 19686 | 0.3128 | 0.18146 | 47176.2124 | 56.2926 | 0.23064 | 0.19173 | 0.34559 | 0.18146
7 | 22967 | 0.28545 | 0.19885 | 41055.7352 | 45.7012 | 0.23064 | 0.19173 | 0.30076 | 0.19885
8 | 26248 | 0.2581 | 0.21992 | 35594.7251 | 36.8931 | 0.23064 | 0.19173 | 0.26075 | 0.21992
9 | 29529 | 0.23075 | 0.24598 | 30737.3898 | 29.6051 | 0.23064 | 0.19173 | 0.22517 | 0.24598
10 | 32810 | 0.2034 | 0.27906 | 26431.2962 | 23.6072 | 0.23064 | 0.19173 | 0.19362 | 0.27906
11 | 36091 | 0.17605 | 0.32241 | 22627.2544 | 18.6988 | 0.23064 | 0.19173 | 0.16576 | 0.32241
12 | 39372 | 0.1487 | 0.38171 | 19316.2387 | 14.7486 | 0.23064 | 0.19173 | 0.1415 | 0.38171
13 | 42653 | 0.12135 | 0.46774 | 16498.1149 | 11.6417 | 0.23064 | 0.19173 | 0.12086 | 0.46774
14 | 45934 | 0.094 | 0.60384 | 14091.1385 | 9.1894 | 0.23064 | 0.19173 | 0.10323 | 0.60384
15 | 49215 | 0.06665 | 0.85162 | 12035.3256 | 7.2536 | 0.23064 | 0.19173 | 0.088166 | 0.85162
[5 empty] | 31.7698 |  |  |  |  | 0
[5 empty] | 31.8698 |  |  |  |  | 0.5
Remarks: | 1m=3,281 ft | TCR/TTO= | Gl.(5.27) | Gl. (5.32/5.33) | Gl. (5.34) | from sheet 1.) | from sheet 1.) | from sheet 1.) | Repeat | from sheet 1.)
|  | f(BPR,h) | [6 empty] | for plot
Cubic Wing loading | mMTO / SW3/2 | 31.7698 | kg/m3 | <<<< Read design point from matching chart!
Thrust-to-weight ratio | TTO / (mMTO*g) | 0.23602 |  | <<<< Given data is correct when take-off and landing is sizing the aircraft at the same time.
Max. landing mass | mML | 194286.4473 | kg
Operating empty mass | mOE | 118088.5979 | kg
Mission fuel fraction, standard flight | mF | 113790.284 | kg
Wing area | Sw | 405.1147 | m²
Take-off thrust | TTO | 599778.7385 | N | all engines together
T-O thrust of ONE engine | TTO / nE | 299889.3692 | N | one engine
T-O thrust of ONE engine | TTO / nE | 67415.1302 | lb | one engine
Fuel mass, needed | mF,req | 259048.5964 | kg
Fuel density | r F | 800 | kg/m³
Fuel volume, needed | VF,req | 323.8107 | m³ | (check with tank geometry later on)
Max. Payload | mMPL | 0 | kg
Max. zero-fuel mass | mMZF | 118088.5979 | kg
Zero-fuel mass | mZF | 118088.5979 | kg
Fuel mass, all reserves | mF,res | 15676.7512 | kg
Check of assumptions | check: | mML |  | > | mZF + mF,res | ?
|  | 194286.4473 | kg | > | 133765.3492 | kg
yes
Aircraft sizing finished!