## Calc
Aircraft Parameter (Input)
| Maximum Lift Coefficient | CL,max, L | [-]
(Landing configuration)
| Flap Type |  |  | Fowler Flap & Slat
| Flaps Posiotion |  | [-] | 1
| Flügelfläche | Sw | [m2] | 122.4
| Take-Off Weight | m | [kg] | 73500
| Net Thrust (1 engine) | TTO | [N] | 111200
| Pfeilung (25%) | 𝜑25 | [°] | 25
| Altitude | H | [ft] | 0
| Engine Number | N | [-] | 2
Results (Output)
Density
| 𝜌 (H) | 𝜌 | [kg / m3] | 1.225
| Ratio | 𝜎 | [-] | 1
Thrust / Weight & Wing Loaging
| Wing Loading | mMTO / SW | [kg / m2] | 600.4902
| Thrust / Weight | TTO / W | [-] | 0.30855
Lift Coefficient
| Max, Landing | CL,max,L | [-] | 2.447
| Max,Take-Off | CL,max,TO | [-] | 1.9576
| Lift-Off | CL,LOF | [-] | 1.3595
V-Speeds
| Stall Speed | vS | [m / s] | 70.0802
| Safety Speed | v2 | [m / s] | 84.0963
| Rotation Speed | vR | [m / s] | 82.5529
Take-Off Disztance
| Ground Roll Distance | STOG | [m ] | 1168.6275
| Variable Parameters | x |  | 994.1449
| Take-Off Field Lemgth | STOFL | [m ] | 2408.2958
𝑠_𝑇𝑂𝐺=1/( 𝜌∙𝐶_(𝐿,𝐿𝑂𝐹) )∙(𝑚_𝑀𝑇𝑂∕𝑆_𝑊 )/(𝑇_𝑇𝑂∕(𝑚_𝑀𝑇𝑂∙𝑔) )
𝐶_(𝐿,𝐿𝑂𝐹)/𝐶_(𝐿,𝑚𝑎𝑥,𝑇𝑂) =((2 𝑤)/(𝑣_𝐿𝑂𝐹^2 𝑆_𝑊 𝜌))/( (2 𝑤)/(𝑣_𝑠^2 𝑆_𝑊 𝜌))
𝐶_(𝐿,𝐿𝑂𝐹)/𝐶_(𝐿,𝑚𝑎𝑥,𝑇𝑂) =(𝑣_𝑠^2 )/( 𝑣_𝐿𝑂𝐹^2 )=(𝑣_𝑠^2 )/( (1.2∙𝑣_𝑠 )^2 )
𝐶_(𝐿,𝐿𝑂𝐹)≈𝐶_(𝐿,𝑚𝑎𝑥,𝑇𝑂) 1/( 〖1.2〗^2 )
2-engines (determined based on Airbus A320-200)
Configuration 1+F:
Configuration 2:
Configuration 3:
2-engines (determined based on Airbus A320-200)
Configuration 1+F: 𝐶_(𝐿,𝑚𝑎𝑥,𝑇𝑂)≈0.8∙𝐶_(𝐿,𝑚𝑎𝑥,𝐿)
Configuration 2: 𝐶_(𝐿,𝑚𝑎𝑥,𝑇𝑂)≈0.9∙𝐶_(𝐿,𝑚𝑎𝑥,𝐿)
Configuration 3: 𝐶_(𝐿,𝑚𝑎𝑥,𝑇𝑂)≈0.92∙𝐶_(𝐿,𝑚𝑎𝑥,𝐿)
𝑣_2=𝑣_2𝑚𝑖𝑛≈𝑣_𝐿𝑂𝐹
𝑣_𝑆=√((2 𝑊)/(𝜌 𝑆_𝑊 𝐶_(𝐿,𝑚𝑎𝑥,𝑇𝑂) ))
𝑣_𝑅≈𝑣_𝐿𝑂𝐹−3 𝑘𝑡
ρ" = " ρ_0∙(1−𝐿∙𝐻/𝑇_0 )^((𝑔/(𝑅 𝐿) − 1) )
𝜎" = " ρ/ρ_0
ρ_0=1.225 𝑘𝑔∕𝑚^3
𝑇_0=288.15 𝐾
𝑅=287.058 𝐾∕(𝑘𝑔 𝑠^2 )
𝐿=6.5∙10^(−3) 𝐾/𝑚
𝑔=9.80665 𝑚/𝑠^2
For (most) Airbus models there are 3 (possible) take-off flap positions:
1) Configuration 1+F (low flap deflection)
2) Configuration 2 (medium flap deflection)
3) Configuration 3 (high flap deflection)
For other aircraft types chose the configuration that fits the most
4-engines (determined based on Airbus A340-300)
Configuration 1+F:
Configuration 2:
Configuration 3:
4-engines (determined based on Airbus A340-300)
Configuration 1+F: 𝐶_(𝐿,𝑚𝑎𝑥,𝑇𝑂)≈0.9∙𝐶_(𝐿,𝑚𝑎𝑥,𝐿)
Configuration 2: 𝐶_(𝐿,𝑚𝑎𝑥,𝑇𝑂)≈0.98∙𝐶_(𝐿,𝑚𝑎𝑥,𝐿)
Configuration 3: 𝐶_(𝐿,𝑚𝑎𝑥,𝑇𝑂)≈0.99∙𝐶_(𝐿,𝑚𝑎𝑥,𝐿)
1) Set a maximum Lift coefficient in landing configuration CL,max, L
& select a flap position
or
2): leave the field empy and select a flap type & flap position
Enter the parameters
+543.28
𝑆_𝑇𝑂𝐹𝐿=1.876∙1/( 𝜎∙𝐶_𝐿𝑚𝑎𝑥𝑇𝑂 )∙(𝑚_𝑀𝑇𝑂∕𝑆_𝑊 )/(𝑇_𝑇𝑂∕(𝑚_𝑀𝑇𝑂∙𝑔) )+543.28
𝑥=1/( 𝜎∙𝐶_𝐿𝑚𝑎𝑥𝑇𝑂 )∙(𝑚_𝑀𝑇𝑂∕𝑆_𝑊 )/(𝑇_𝑇𝑂∕(𝑚_𝑀𝑇𝑂∙𝑔) )

## CLmax_Raymer
Aspect Ratio ° | 0 | 10 | 20 | 30 | 40 | 50 | 60
No Flap | 1.5 | 1.4772 | 1.4095 | 1.299 | 1.1491 | 0.96418 | 0.75
Plain Flap | 1.8 | 1.7727 | 1.6914 | 1.5588 | 1.3789 | 1.157 | 0.9
Slotted Flap | 2.2 | 2.1666 | 2.0673 | 1.9053 | 1.6853 | 1.4141 | 1.1
Fowler Flap | 2.5 | 2.462 | 2.3492 | 2.1651 | 1.9151 | 1.607 | 1.25
Double Slotted Flap | 2.7 | 2.659 | 2.5372 | 2.3383 | 2.0683 | 1.7355 | 1.35
Double Slotted Flap & Slat | 3 | 2.9544 | 2.8191 | 2.5981 | 2.2981 | 1.9284 | 1.5
Triple Slotted Flap & Slat | 3.4 | 3.3483 | 3.195 | 2.9445 | 2.6046 | 2.1855 | 1.7
𝜑25

## (c)
Copyright © 2023
Dennis Lucht
The spreadsheet for the Bachelor Thesis
"Numerical and Analytical Takeoff Field Length Calculations for Jet Aircraft"
is free software: you can redistribute it and/or modify it
under the terms of the GNU General Public License as published by
the Free Software Foundation, License Version 3.
The spreadsheet is distributed in the hope that it will be useful,
but WITHOUT ANY WARRANTY; without even the implied warranty of
MERCHANTABILITY or FITNESS FOR A PARTICULAR PURPOSE.
See the GNU General Public License for more details.
https://www.gnu.org/licenses
This file is stored here:
https://doi.org/10.7910/DVN/QX3MAH