## Title
fachhochschule hamburg
Fachbereich Fahrzeugtechnik
Theoretische Arbeit im Studiengang Flugzeugbau
Datenbank mit Entwurfsdaten für Passagierflugzeuge
Autoren: Karsten Schliemann und Marco Niederkleine
1999
Hamburg University of Applied Sciences
Department of Automotive and Aeronautical Engineering
Project
Design Data of Passenger Aircraft
Authors: Karsten Schliemann and Marco Niederkleine |  | Translated into Englisch by Carsten Doll (Carsten.Doll(@)onera.fr) in 2013
1999
Download this file from:
http://library.ProfScholz.de
http://resources.AircraftDesign.org

## Aircraft concepts
A/C | Engine Type | Number of engines | Engine integration | Gear Type | Gear integration
A300-600 | Turbofan | 2 | Nacelle under wing | three-point gear with nose gear | main gear on the wing retracted into the fuselage
A310-300 | Turbofan | 2 | Nacelle under wing | three-point gear with nose gear | main gear on the wing retracted into the fuselage
A319-100 | Turbofan | 2 | Nacelle under wing | three-point gear with nose gear | main gear on the wing retracted into the fuselage
A320-200 | Turbofan | 2 | Nacelle under wing | three-point gear with nose gear | main gear on the wing retracted into the fuselage
A321-100 | Turbofan | 2 | Nacelle under wing | three-point gear with nose gear | main gear on the wing retracted into the fuselage
A340-300 | Turbofan | 4 | Nacelle under wing | four-point gear with nose gear | main gear on the wing retracted into the fuselage, center gear on the fuselage retracted into the fuselage
747-200 | Turbofan | 4 | Nacelle under wing | five-point gear with nose gear | main gear on the wing retracted into the fuselage, center gear on the fuselage retracted into the fuselage
747-400 | Turbofan | 4 | Nacelle under wing | five-point gear with nose gear | main gear on the wing retracted into the fuselage, center gear on the fuselage retracted into the fuselage
737-300 | Turbofan | 2 | Nacelle under wing | three-point gear with nose gear | main gear on the wing retracted into the fuselage
737-400 | Turbofan | 2 | Nacelle under wing | three-point gear with nose gear | main gear on the wing retracted into the fuselage
737-500 | Turbofan | 2 | Nacelle under wing | three-point gear with nose gear | main gear on the wing retracted into the fuselage

## Operational parameters
A/C | Payload kg | Range + 370 km reserve km | Mach number (cruise / max. Op.) | Speed (max. Op.) km/h | Take-off field length ISA + 15° m | Landing field length m | Ceiling m | Number of seats | Cargo mass / number / type of containers
A300-600 | 39885 | 6852 | 0,82 / 0,82 | 621 | 2280 | 1536 | 12000 | 266 | 68400 kg / 22 / LD3
A310-300 | 32117 | 7693 | . / 0,84 | 667 | 2408 | 1479 | 12500 | 220 | . / 14 / LD3
A319-100 | 16851 | 3518 | . / 0,89 | 705 | 1829 | 1356 | 12500 | 124 | . / 7 / LD3
A320-200 | 19220 | 4907 | . / 0,82 | 648 | 2336 | 1470 | 12500 | 150 | . / 7 / LD3
A321-100 | 21648 | 4074 | . / 0,82 | 648 | 2339 | 1587 | 12500 | 185 | . / 7 / LD3
A340-300 | 47127 | 12416 | 0,82 / 0,86 | 648 | 3100 | 2090 | . | 295 | . / 26 / LD3
747-200 | 66088 | 12778 | . / 0,92 | 694 | 3097 | 1881 | 13715 | 366 | -
747-400 | 61170 | 13150 | . / 0,92 | 675 | 3322 | 2072 | . | 400 | . / 46 / LD1
737-300 | 16030 | 5278 | . / 0,82 | 630 | 1939 | 1396 | . | 128 | .
737-400 | 17740 | 5000 | . / 0,82 | 630 | 2222 | 1582 | . | 146 | .
737-500 | 15530 | 3150 | . / 0,82 | 630 | 1832 | 1362 | . | 108 | .

## Mass
A/C | MTOW kg | OEW kg | MZFW kg | MLW kg | max. fuel mass kg | max. payload kg
A300-600 | 165000 | 90115 | 130000 | 138000 | 49786 | 39885
A310-300 | 150000 | 80344 | 113000 | 123000 | 49039 | 32117
A319-100 | 64000 | 40149 | 57000 | 61000 | . | 16851
A320-200 | 73500 | 41782 | 61000 | 64500 | 19159 | 19220
A321-100 | 83500 | 47852 | 69500 | 73500 | 19031 | 21648
A340-300 | 257000 | 126873 | 174000 | 186000 | . | 47127
747-200 | 351534 | 172728 | 238815 | 255825 | 164141 | 66088
747-400 | 362875 | 181030 | 242670 | 260360 | . | 61170
737-300 | 56470 | 32704 | 47625 | 51720 | . | 16030
737-400 | 62820 | 34382 | 51255 | 54885 | . | 17740
737-500 | 52390 | 31660 | 46495 | 49895 | . | 15530

## General geometry
A/C | Length m | Height m | Width m
A300-600 | 54.08 | 16.53 | 44.84
A310-300 | 46.66 | 15.8 | 43.89
A319-100 | 33.84 | 11.76 | without winglets: 33,91; with winglets: 34,10
A320-200 | 37.57 | 11.8
A321-100 | 44.51 | 11.81
A340-300 | 63.65 | 16.91 | 60.3
747-200 | 70.66 | 19.33 | 59.64
747-400 | 70.66 | 19.3 | 64.44
737-300 | 33.4 | 11.13 | 28.89
737-400 | 36.45 | 11.13 | 28.89
737-500 | 31.01 | 11.13 | 28.89

## Wing geometry
A/C | Wing position | Surface m² |  |  | Aspect ratio - |  |  | Taper ratio - |  | MAC m | Rel. airfoil thickness % |  |  | Dihedral angle ° | Winglets /surface m² | Chord m |  |  |  | Sweep °
[20 empty] | 25% line | Leading edge |  | Trailing edge
|  | Airbus | Boeing | Manufacturer | Airbus | Boeing | Manufacturer | Manufacturer | recalculated |  | Root | Kink | Tip |  |  | Symmetry line | Root | Kink | Tip |  | Inboard wing | Outboard wing | Inboard wing | Outboard wing
A300-600 | Mid-wing, cantilever | 260.12 | 254.06 | 260 | 7.7296 | 7.914 | 7.7 | 0.37 | 0.25226 | 6.6081 | 10.5 | 10.5 | 10.5 | reference area 4,7359 | no | 10.89 | 9.4006 | 5.7289 | 2.7471 | 28 | 30 | 30 | 0 | 20
A310-300 | Mid-wing, cantilever | 218.54 | 211.1 | 219 | 8.8146 | 9.1252 | 8.8 | 0.2595 | 0.21408 | 5.8287 | 15.2 | 11.8 | 10.8 | reference area 3,9638 | no | 10.16 | 8.3812 | 4.9462 | 2.1751 | 27.974 | 31 | 31 | 0 | 21
A319/20/21 without winglets | Mid-wing, cantilever | 123.66 | 121.21 | 122.4 | 9.2988 | 9.4867 | 9.4 | 0.25 | 0.2095 | 4.19 | 15.15 | 11.75 | 10.84 | reference area 5,11 | no | 7.16 | 6.07 | 3.76 | 1.5 | 24.967 | 28 | 28 | 0 | 17.5
A319/20/21 with winglets | Mid-wing, cantilever | 128.46 | 126.04 | 126 | 9.0519 | 9.2257 | 9.1 | 0.24 | 0.21429 | 4.34 | 14.7 | 11.2 | 10.84 | reference area 5,11 | yes/0,6 | 7 | 6.26 | 3.94 | 1.5 | 24.967 | 27 | 27 | 0 | 16.5
A340-300 | Mid-wing, cantilever | 363 | 360.8 | 361.63 | 10.0168 | 10.0779 | 9.26 | 0.235 | 0.2013 | 7.27 | . | . | . | 4.97 | yes/2,3 | 12.32 | 10.56 | . | 2.48 | 29.8 | 31 | 31 | 0 | 21
747-200 | Mid-wing, cantilever | . | . | 511 Wing(basic) | . | . | 6.96 | 0.245 | 0.24517 | 9.8 | . | . | . | reference area 7 | no | 16.56 | 14.75 | 9.05 | 4.06 | 37.5 | 42 | 42 | 18 | 30
747-400 | Mid-wing, cantilever | 588 | 587.6 | 525 Wing(basic) | 7.0621 | 7.0669 | 7.28 | 0.213 | 0.21256 | 9.68 | . | . | . | reference area 7 | yes/. | 16.56 | 14.75 | 9.05 | 3.52 | 37.5 | 42 | 42 | 18 | 30
737-300 | Mid-wing, cantilever | 125.66 | 123.23 | 91,04 Wing(basic) | 6.642 | 6.773 | 9.16 | 0.24 | 0.20908 | 3.73 | . | . | . | reference area 6 | no | 8.37 | 6.01 | 3.77 | 1.75 | 25 | 37 | 28 | 0 | 16.5
737-400 | Mid-wing, cantilever | 125.66 | 123.23 | 91,04 Wing(basic) | 6.642 | 6.773 | 9.16 | 0.24 | 0.20908 | 3.73 | . | . | . | reference area 6 | no | 8.37 | 6.01 | 3.77 | 1.75 | 25 | 37 | 28 | 0 | 16.5
737-500 | Mid-wing, cantilever | 125.66 | 123.23 | 91,04 Wing(basic) | 6.642 | 6.773 | 9.16 | 0.24 | 0.20908 | 3.73 | . | . | . | reference area 6 | no | 8.37 | 6.01 | 3.77 | 1.75 | 25 | 37 | 28 | 0 | 16.5

## Data aileron and spoiler
A/C | Aileron |  |  | Spoiler
| Number per surface | Surface m² | Distance to A/C-Sym m | Number per surface | Surface m² | Distance to A/C-Sym m
A300-600 | 1 (all speed aileron) | 3.53 | 7.73 | 1 | 1.124 | 3.86
| - | - | - | 1 | 1.124 | 5.68
| - | - | - | 1 | 1.349 | 10.25
| - | - | - | 1 | 1.349 | 11.94
| - | - | - | 1 | 1.349 | 13.64
| - | - | - | 1 | 1.349 | 15.34
| - | - | - | 1 | 1.349 | 17.15
A310-300 | 1 (all speed aileron) | 2.526 | 7.94 | 1 | 1.41 | 3.8
| - | - | - | 1 | 1.71 | 5.81
| - | - | - | 1 | 1.541 | 10.54
| - | - | - | 1 | 1.541 | 12.52
| - | - | - | 1 | 1.097 | 14.29
| - | - | - | 1 | 1.013 | 15.84
| - | - | - | 1 | 1.013 | 17.39
A319/20/21 | 1 | 1.37 | 15 | 1 | 1.18 | 5.33
without winglets | - | - | - | 1 | 1.17 | 7.75
| - | - | - | 1 | 1.11 | 9.28
| - | - | - | 1 | 1.02 | 10.73
| - | - | - | 1 | 1.02 | 12.21
A319/20/21 | 1 | 1.37 | 15 | 1 | 1.18 | 5.33
with winglets | - | - | - | 1 | 1.17 | 7.75
| - | - | - | 1 | 1.11 | 9.28
| - | - | - | 1 | 1.02 | 10.73
| - | - | - | 1 | 1.02 | 12.21
A340-300 | 1 (inboard aileron) | 3.25 | 22.36 | 1 | . | .
| 1 (outboard aileron) | 3.7 | 26.33 | 1 | . | .
| - | - | - | 1 | 1.54 | 15.37
| - | - | - | 1 | 1.58 | 14.49
| - | - | - | 1 | 1.66 | 16.8
| - | - | - | 1 | 1.56 | 18.47
747-200 | 1 (inboard aileron) | 3.2 | 11.83 | 1(ground spoiler) | 2.95 | 7.27
| 1 (outboard aileron) | 6.9 | 22.02 | 1(inboard flight spoiler) | 2.95 | 9.41
| - | - | - | 1(flight spoiler) | 1.85 | 14.19
| - | - | - | 1(flight spoiler) | 1.85 | 15.82
| - | - | - | 1(flight spoiler) | 1.85 | 17.39
| - | - | - | 1(flight spoiler) | 1.85 | 18.89
747-400 | 1 (inboard aileron) | 3.2 | 11.83 | 1(ground spoiler) | 2.95 | 7.27
| 1 (outboard aileron) | 6.9 | 22.02 | 1(inboard flight spoiler) | 2.95 | 9.41
| - | - | - | 1(flight spoiler) | 1.85 | 14.19
| - | - | - | 1(flight spoiler) | 1.85 | 15.82
| - | - | - | 1(flight spoiler) | 1.85 | 17.39
| - | - | - | 1(flight spoiler) | 1.85 | 18.89
737-300 | 1 | 1.25 | 11.67 | 1(ground spoiler) | 0.69 | 9.61
| - | - | - | 1(ground spoiler) | 0.69 | 8.34
| - | - | - | 1(ground spoiler) | 1.11 | 3.18
| - | - | - | 1(flight spoiler) | 0.66 | 7.05
| - | - | - | 1(flight spoiler) | 0.66 | 5.81
737-400 | siehe 737-300
737-500 | siehe 737-300

## Data high lift devices
A/C | Leading edge |  |  | Trailing edge
| Type | Number per surface | Surface m² | Type | Number per surface | Surface m²
A300-600 | Slat | 1 | 4.75 | inboard Flap | 1 | 8.28
| Slat | 1 | 5.68 | center Flap | 1 | 8.6
| Slat | 1 | 4.72 | outboard Flap | 1 | 6.77
| Krueger Flap (inboard of slats) | 1 | . | - | - | -
A310-300 | Slat | 1 | 3.82 | inboard Flap | 1 | 7.852
| Slat | 1 | 5.78 | outboard Flap | 1 | 11.3
| Slat | 1 | 4.67 | - | - | -
| Krueger Flap (inboard of slats) | 1 | . | - | - | -
A319/20/21 | Slat | 1 | 1.58 | inboard Flap | 1 | 4.65
without winglets | Slat | 1 | 1.41 | outboard Flap | 1 | 5.9
| Slat | 1 | 1.19 | - | - | -
| Slat | 1 | 1.12 | - | - | -
| Slat | 1 | 1.02 | - | - | -
A319/20/21 | Slat | 1 | 1.58 | inboard Flap | 1 | 4.36
with winglets | Slat | 1 | 1.41 | outboard Flap | 1 | 4.85
| Slat | 1 | 1.19 | - | - | -
| Slat | 1 | 1.12 | - | - | -
| Slat | 1 | 1.02 | - | - | -
A340-300 | Slat | 1 | 5.23 | inboard Flap | 1 | 8.25
| Slat | 1 | 3.44 | outboard Flap | 1 | 7.75
| Slat | 1 | 2.85 | - | - | -
| Slat | 1 | 2.31 | - | - | -
| Slat | 1 | 2.35 | - | - | -
| Slat | 1 | 1.86 | - | - | -
| Slat | 1 | 1.68 | - | - | -
747-200 | Krueger Flaps | 3 | 41,62 (retracted) | inboard Flap | 1 | 78,69 (retracted)
| Camber Flaps | 5 |  | outboard Flap | 1
| Camber Flaps | 5 |  | - | - | -
747-400 | Krueger Flaps | 3 | 41,62 (retracted) | inboard Flap | 1 | 78,69 (retracted)
| Camber Flaps | 5 |  | outboard Flap | 1
| Camber Flaps | 6 |  | - | - | -
737-300 | Slat | 3 | 3.62 | inboard Flap | 1 | 8.44
| Leading Edge Flaps | 2 | . | outboard Flap | 1
737-400 | siehe 737-300
737-500 | siehe 737-300

## Horizontal tail geometry
A/C | Surface m² |  | Wing-span m | Aspect ratio - |  | Taper ratio - |  | Chord m |  | Sweep ° |  | dihedral angle ° | Lever arm of the horizontal tail m
| Manufacturer | recalculated |  | Manufacturer | recalculated | Manufacturer | recalculated | Symmetry line | Tip | 25% line | Leading edge
A300-600 | 64 | 62.5 | 16.26 | . | 4.2302 | 0.365 | 0.43738 | 5.35 | 2.34 | 34 | 36 | 6 | 25.6
A310-300 | 64 | 62.5 | 16.26 | . | 4.2302 | 0.395 | 0.43738 | 5.35 | 2.34 | 34 | 36 | 6 | 22.5
A319-100 | 31 | 31 | 12.45 | . | 5.0001 | 0.303 | 0.3523 | 3.69 | 1.3 | 29 | 31 | . | 11.67
A320-200 | 31 | 31 | 12.45 | . | 5.0001 | 0.303 | 0.3523 | 3.69 | 1.3 | 29 | 31 | . | 13.53
A321-100 | 31 | 31 | 12.45 | . | 5.0001 | 0.303 | 0.3523 | 3.69 | 1.3 | 29 | 31 | . | 16.2
A340-300 | 70 | 69.6 | 19.4 | . | 5.4075 | 0.35 | 0.34962 | 5.32 | 1.86 | 29.7 | 33 | . | 26.5
747-200 | 136.6 | 136.7 | 22.17 | 3.6 | 3.5955 | 0.25 | 0.24949 | 9.86 | 2.46 | 37.5 | 43.5 | 7 | 32.5
747-400 | 136.6 | 136.7 | 22.17 | 3.6 | 3.5955 | 0.25 | 0.24949 | 9.86 | 2.46 | 37.5 | 47 | 7 | 32.5
737-300 | 31.31 | 31.5 | 12.7 | 5.15 | 5.1203 | 0.26 | 0.29167 | 3.84 | 1.12 | 30 | 35 | 7 | 14.78
737-400 | 31.31 | 31.5 | 12.7 | 5.15 | 5.1203 | 0.26 | 0.29167 | 3.84 | 1.12 | 30 | 35 | 7 | 16
737-500 | 31.31 | 31.5 | 12.7 | 5.15 | 5.1203 | 0.26 | 0.29167 | 3.84 | 1.12 | 30 | 35 | 7 | 14

## Data elevator
A/C | Number both sides | Total surface m²
A300-600 | 2 | 17.78
A310-300 | 2 | 17.78
A319-100 | 2 | 6.62
A320-200 | 2 | 6.62
A321-100 | 2 | 6.62
A340-300 | 2 | 17.78
747-200 | 4 | 32.5
747-400 | 4 | 32.5
737-300 | 2 | 6.55
737-400 | 2 | 6.55
737-500 | 2 | 6.55

## Vertical tail geometry
A/C | Surface m² |  | Half-span width m | Aspect ratio - | Taper ratio - | Sweep ° |  | Lever arm of the vertical tail m
| Manufacturer | recalculated |  | calculated | calculated | 25% line | Leading edge
A300-600 | 45.2 | 45.6 | 8.2 | 5.8982 | 0.39033 | 40 | 45 | 24.9
A310-300 | 45.2 | 45.6 | 8.2 | 5.8982 | 0.39033 | 40 | 45 | 20.2
A319-100 | 21.5 | 21.2 | 5.8 | 6.3472 | 0.33394 | 34 | 41.5 | 10.67
A320-200 | 21.5 | 21.2 | 5.8 | 6.3472 | 0.33394 | 34 | 41.5 | 12.53
A321-100 | 21.5 | 21.2 | 5.8 | 6.3472 | 0.33394 | 34 | 41.5 | 15.2
A340-300 | 45.2 | 45.6 | 8.2 | 5.8982 | 0.39033 | 40 | 45 | 25.5
747-200 | 77.1 | 74.8 | 9.82 | 5.1568 | 0.33998 | 45 | 50.7 | 32.5
747-400 | 77.1 | 74.8 | 9.82 | 5.1568 | 0.33998 | 45 | 50.7 | 32.5
737-300 | 34.37 | 23.18 | 6.15 | 6.5267 | 0.29524 | 35 | 40.3 | 14.78
737-400 | 34.37 | 23.18 | 6.15 | 6.5267 | 0.29524 | 35 | 40.3 | 14.78
737-500 | 34.37 | 23.18 | 6.15 | 6.5267 | 0.29524 | 35 | 40.3 | 14.78

## Data rudder
A/C | Number | Total surface m²
A300-600 | 1 | 13.4
A310-300 | 1 | 13.4
A319-100 | 1 | 6.67
A320-200 | 1 | 6.67
A321-100 | 1 | 6.67
A340-300 | 1 | 13.4
747-200 | 2 | 22.9
747-400 | 2 | 22.9
737-300 | 1 | 5.2
737-400 | 1 | 5.2
737-500 | 1 | 5.2

## Fuselage geometry
A/C | Pressurised cabine | Length m | Diameter of the cross-section m |  | Number of aisles | Number of seats abreast | Angle of the tail ° | Height floor above ground m
|  |  | vertical | horizontal
A300-600 | Yes | 44.66 | 5.64 | 5.64 | 2 | 9 | 11 | 4.689
A310-300 | Yes | 37.24 | 5.64 | 5.64 | 2 | 9 | 13 | 4.689
A319-100 | Yes | 27.38 | 4.14 | 3.95 | 1 | 6 | 14 | .
A320-200 | Yes | 31.12 | 4.14 | 3.95 | 1 | 6 | 13 | .
A321-100 | Yes | 38.05 | 4.14 | 3.95 | 1 | 6 | 9 | .
A340-300 | Yes | 54.23 | 5.64 | 5.64 | 2 | 9 | 10 | .
747-200 | Yes | 56.39 | 6.8 | 6.5 | 2 | 10 | 12 | 5,03; 7,92
747-400 | Yes | 56.39 | 6.8 | 6.5 | 2 | 10 | 12 | 5,03; 7,93
737-300 | Yes | 24.18 | 4.01 | 3.76 | 1 | 6 | 9 | .
737-400 | Yes | . | 4.01 | 3.76 | 1 | 6 | 8 | .
737-500 | Yes | 21.79 | 4.01 | 3.76 | 1 | 6 | 10 | .

## Position CoG
A/C | Position of the Centre of Gravity CoG m
| MTOW |  | MLW |  | MZFW
| Take Off | Flight | Take Off | Landing | Take Off | Landing
| forward limit - aft limit | forward limit - aft limit | forward limit - aft limit | forward limit - aft limit | forward limit - aft limit | forward limit - aft limit
A300-600 | 23,16 - 24,21 | 23,16 - 24,35 | 23,16 - 24,21 | 23,16 - 24,35 | 23,16 - 24,21 | 23,03 - 24,35
A310-300 | 19,88 - 21,05 | 19,88 - 21,05 | . | . | 19,88 - 20,84 | 19,77 - 20,96
A319-100 | 14,54 - 15,23 | 14,46 - 15,28 | 14,49 - 15,30 | 14,49 - 15,30 | 14,25 - 15,29 | 14,25 - 15,29
A320-200 | 16,06 - 16,94 | 15,97 - 17,15 | 15,97 - 17,06 | 15,97 - 17,10 | 15,95 - 17,02 | 15,95 - 17,10
A321-100 | 20,26 - 21,25 | 20,18 - 21,29 | 20,08 - 21,23 | 20,08 - 21,25 | 20,02 - 21,25 | 20,03 - 21,15
A340-300 | 29,79 - 30,92 | 29,71 - 30,97 | 29,46 - 31,19 | 29,46 - 31,19 | 29,46 - 31,20 | 29,46 - 31,20
| forward limit | aft limit | forward limit | aft limit | forward limit | aft limit
747-200 | 30.39 | 31.67 | 30.75 | 32.41 | 30.75 | 32.41
747-400 | 30.46 | 32.29 | 30.75 | 32.41 | 30.75 | 32.41
737-300 | 14.96 | 15.61 | 14.83 | 15.63 | 14.79 | 15.64
737-400 | 16.65 | 17.34 | 16.62 | 17.45 | 16.62 | 17.46
737-500 | 13.45 | 14.26 | 13.42 | 14.24 | 13.42 | 14.28

## Data engine
A/C | Engine type | Max. thrust at sealevel kN | Bypass ratio - | Distance Engine-A/C Sym. m
A300-600 | CF6-80C2 | 233-273 | 5.05 | 7.94
| PW4000 | 232-276 | 4,8-5,0 | 7.94
A310-300 | CF6-80C2 | 233-274 | 5.05 | 7.69
| PW4000 | 232-276 | 4,8-5,0 | 7.69
A319-100 | CFM56-5A4 | 195.8 | 5,9-6,0 | 5.75
A320-200 | CFM56-4A1 | 224.4 | 5,9-6,2 | 5.75
A321-100 | CFM56-5B1 | 266.8 | 5,4-6,0 | 5.75
A340-300 | CFM56-5C | 555.2 | 6,4-6,6 | 9,37; 19,60
747-200 | CF6-80C2 | 1008.2 | 5-5,2 | 11,94; 21,18
747-400 | CF6-80C2B1F | 1008 | 5,0-5,2 | 11,94; 21,18
737-300 | CFM56-3C | 195.8 | 5,0-5,1 | 4.85
737-400 | CFM56-3C | 195.8 | 5,0-5,2 | 4.85
737-500 | CFM56-3C | 177.94 | 5,0-5,3 | 4.85