## LICENSE AGREEMENT
LICENSE agreement
Ship-Desmo-Tool is an Excel package predicting energy demand and exhaust gas emissions from ships using empirical and semi-empirical methods based only on ship type and bulk parameters.
Copyright (C) 2017 Hans Otto Kristensen and Harry B. Bingham, Mechanical Engineering, Technical University of Denmark
This package comes with ABSOLUTELY NO WARRANTY. This is free software and you are welcome to redistribute it under the conditions of the GNU General Public License version 3.
Permission is hereby granted, free of charge, to any person obtaining a copy of this software and associated documentation files (the "Software"), to deal in the Software without restriction, including without limitation the rights to use, copy, modify, merge, publish, distribute, sublicense, and/or sell copies of the Software, and to permit persons to whom the Software is furnished to do so, subject to the following conditions:
The above copyright notice and this permission notice shall be included in all copies or substantial portions of the Software.
THE SOFTWARE IS PROVIDED "AS IS", WITHOUT WARRANTY OF ANY KIND, EXPRESS OR IMPLIED, INCLUDING BUT NOT LIMITED TO THE WARRANTIES OF MERCHANTABILITY, FITNESS FOR A PARTICULAR PURPOSE AND NONINFRINGEMENT. IN NO EVENT SHALL THE AUTHORS OR COPYRIGHT HOLDERS BE LIABLE FOR ANY CLAIM, DAMAGES OR OTHER LIABILITY, WHETHER IN AN ACTION OF CONTRACT, TORT OR OTHERWISE, ARISING FROM, OUT OF OR IN CONNECTION WITH THE SOFTWARE OR THE USE OR OTHER DEALINGS IN THE SOFTWARE.
General information
The is the Ship-Desmo-Tool Excel package for predicting energy demand and exhaust gas emissions from ships using empirical and semi-empirical methods based only on ship type and bulk parameters. Documentation can be found in the eight reports which are included with the Excel tools. This package is the result of work carried out by Hans Otto Kristensen during the period 2011 - 2017.
This version includes the DTU_AddedResistance_Tool developed by Harry B. Bingham, Jacob B. H. Hicks, Mads Martinsen and Christian S. Nielsen in a series of Masters Thesis projects over the period 2015-2017. Part of this work, and this release of the tool, was supported by a grant from the Danish Maritime Fund in 2016, for which we are grateful.

## Low load SFOC
|  | 6S80ME-C8.2 |  |  |  |  | 6S80MC-C8.2 |  | 6S80ME-C8.2
% MCR | Low load tuning (EGB) |  | Normal tuning |  | Low load tuning (EGB) |  | Normal tuning |  | Low load tuning (VT)
25 | 170 | 3.8485 | 175 | 6.6423 | 176 | 5.0119 | 179 | 6.4842 | 169.9 | 3.7874 | 172.4 | 5.379
30 | 168.3 | 2.81 | 173 | 5.4235 | 174.1 | 3.8783 | 177 | 5.2945 | 168 | 2.6268 | 170.5 | 4.2176
35 | 166.6 | 1.7715 | 171.3 | 4.3876 | 172.2 | 2.7446 | 175.1 | 4.1642 | 166.2 | 1.5272 | 168.8 | 3.1785
40 | 165 | 0.79414 | 169.8 | 3.4735 | 170.5 | 1.7303 | 173.4 | 3.1529 | 164.8 | 0.67196 | 167.1 | 2.1394
45 | 163.4 | -0.18326 | 168.2 | 2.4985 | 169.1 | 0.89499 | 172.2 | 2.439 | 163.2 | -0.30544 | 165.7 | 1.2836
50 | 162 | -1.0385 | 167 | 1.7672 | 168 | 0.23866 | 171 | 1.7252 | 162 | -1.0385 | 164.3 | 0.42787
55 | 161 | -1.6494 | 165.8 | 1.036 | 167 | -0.358 | 170.1 | 1.1898 | 160.8 | -1.7715 | 163.2 | -0.2445
60 | 160 | -2.2602 | 164.8 | 0.42657 | 166.3 | -0.77566 | 169.3 | 0.71386 | 159.9 | -2.3213 | 162.3 | -0.79462
65 | 159.4 | -2.6268 | 164.2 | 0.060938 | 165.8 | -1.074 | 168.7 | 0.35693 | 159.25 | -2.7184 | 161.9 | -1.0391
70 | 161.5 | -1.3439 | 164 | -0.060938 | 166.6 | -0.59666 | 168.3 | 0.11898 | 161.3 | -1.4661 | 162.4 | -0.7335
75 | 163.7 | 0 | 164.1 | 0 | 167.6 | 0 | 168.1 | 0 | 163.7 | 0 | 163.6 | 0
80 | 164.6 | 0.54979 | 164.3 | 0.12188 | 168.1 | 0.29833 | 168 | -0.059488 | 164.3 | 0.36652 | 164.4 | 0.489
85 | 165.9 | 1.3439 | 165 | 0.54845 | 169.2 | 0.95465 | 168.3 | 0.11898 | 165.3 | 0.9774 | 165.8 | 1.3447
90 | 167.3 | 2.1991 | 165.8 | 1.036 | 171 | 2.0286 | 168.8 | 0.41642 | 166.3 | 1.5883 | 167.2 | 2.2005
95 | 168.35 | 2.8406 | 166.8 | 1.6453 | 171.9 | 2.5656 | 169.7 | 0.95181 | 167.3 | 2.1991 | 168.3 | 2.8729
100 | 169.5 | 3.5431 | 168 | 2.3766 | 173 | 3.222 | 171 | 1.7252 | 168.4 | 2.8711 | 169.3 | 3.4841
25 |  | 5.0119
30 |  | 3.8783
35 |  | 2.7446
40 |  | 1.7303
45 |  | 0.89499
50 |  | 0.23866
55 |  | -0.358
60 |  | -0.77566
65 |  | -1.074
70 |  | -0.59666
75 |  | 0
80 |  | 0.29833
85 |  | 0.95465
90 |  | 2.0286
95 |  | 2.5656
100 |  | 3.222
25 |  | 3.7874
30 |  | 2.6268
35 |  | 1.5272
40 |  | 0.67196
45 |  | -0.30544
50 |  | -1.0385
55 |  | -1.7715
60 |  | -2.3213
65 |  | -2.7184
70 |  | -1.4661
75 |  | 0
80 |  | 0.36652
85 |  | 0.9774
90 |  | 1.5883
95 |  | 2.1991
100 |  | 2.8711
25 | 4.6659 | 5.379
30 | 3.4096 | 4.2176
35 | 2.4618 | 3.1785
40 | 1.5219 | 2.1394
45 | 0.54351 | 1.2836
50 | -0.37812 | 0.42787
55 | -1.0967 | -0.2445
60 | -1.4821 | -0.79462
65 | -1.4653 | -1.0391
70 | -1.0604 | -0.7335
75 | -0.36382 | 0
80 | 0.46879 | 0.489
85 | 1.269 | 1.3447
90 | 1.9241 | 2.2005
95 | 2.469 | 2.8729
100 | 3.2 | 3.4841
105 | 4.8123
110 | 8.5593
115 | 16.4352

## Normal SFOC
% MCR | 6S80ME-C8.2 |  | 6S80MC-C8.2
25 | 175 | 6.7073 | 179 | 6.5476
30 | 173 | 5.4878 | 177 | 5.3571
35 | 171.3 | 4.4512 | 175.1 | 4.2262
40 | 169.8 | 3.5366 | 173.4 | 3.2143
45 | 168.2 | 2.561 | 172.2 | 2.5
50 | 167 | 1.8293 | 171 | 1.7857
55 | 165.8 | 1.0976 | 170.1 | 1.25
60 | 164.8 | 0.4878 | 169.3 | 0.77381
65 | 164.2 | 0.12195 | 168.7 | 0.41667
70 | 164 | 0 | 168.3 | 0.17857
75 | 164.1 | 0.060976 | 168.1 | 0.059524
80 | 164.3 | 0.18293 | 168 | 0
85 | 165 | 0.60976 | 168.3 | 0.17857
90 | 165.8 | 1.0976 | 168.8 | 0.47619
95 | 166.8 | 1.7073 | 169.7 | 1.0119
100 | 168 | 2.439 | 171 | 1.7857
25 |  | 6.5476
30 |  | 5.3571
35 |  | 4.2262
40 |  | 3.2143
45 |  | 2.5
50 |  | 1.7857
55 |  | 1.25
60 |  | 0.77381
65 |  | 0.41667
70 |  | 0.17857
75 |  | 0.059524
80 |  | 0
85 |  | 0.17857
90 |  | 0.47619
95 |  | 1.0119
100 |  | 1.7857
25 |  | 6.5
30 |  | 5.22
35 |  | 4.08
40 |  | 3.08
45 |  | 2.22
50 |  | 1.5
55 |  | 0.92
60 |  | 0.48
65 |  | 0.18
70 |  | 0.02
75 |  | 0
80 |  | 0.12
85 |  | 0.38
90 |  | 0.78
95 |  | 1.32
100 |  | 2

## PLOTS
9 | 10 | 11 | 12 | 13 | 14 | 14.99 | 15
60 | 66.6667 | 73.3333 | 80 | 86.6667 | 93.3333 | 99.9333 | 100
32.6085 | 28.4631 | 25.1834 | 22.2543 | 19.6307 | 17.2013 | 15.0083 | 14.9873

## Ship data
Ship data | Units | Deafault | Alternative 1 | Alternative 2
Bulker type: Small (< 10000 DWT) - Handysize (10000 - 25000 DWT) - Handymax (25000 - 55000 DWT) - Panamax (55000 - 85000 DWT) - Capesize (85000 - 200000 DWT) - VLBC ( >200000 DWT) | - | VLBC | VLBC | VLBC
Maximum deadweight | tons | 250000 | 250000 | 250000
Elongation in percent | % | 0 | 0 | 0
Length between pp | m | 307.4041 | 307.4041 | 307.4041
Length in waterline incl. bulbous bow | m | 313.5522 | 313.5522 | 313.5522
Breadth mld. | m | 53.7058 | 53.7058 | 53.7058
Depth | m | 26.5307 | 26.5307 | 26.5307
Design draught | m | 18.0144 | 18.0144 | 18.0144
Maximum draught | m | 19.6201 | 19.6201 | 19.6201
Design deadweight/Maximum deadweight | % | 90 | 90 | 90
Maximum draugth - design draught | m | 1.6057 | 1.6057 | 1.6057
Design deadweight | tons | 225000 | 225000 | 225000
Lightweight coefficient (excl. CSR allowance) | t/m3 | 0.069 | 0.069 | 0.069
Lightweight (default incl. CSR allowance) | tons | 30222.431 | 30222.431 | 30222.431
Structural enhancement (change of lightweight) | pct. | 0 | 0 | 0
New lightweight |  | 30222.431 | 30222.431 | 30222.431
Displacement at design draught | tons | 255222.431 | 255222.431 | 255222.431
Displacement at maximum draught | tons | 280222.431 | 280222.431 | 280222.431
Design Dw/Design displacement | % | 88.1584 | 88.1584 | 88.1584
Scantling Dw/Maximum displacement | % | 89.2148 | 89.2148 | 89.2148
Block coefficient at design draught | - | 0.83723 | 0.83723 | 0.83723
Block coefficient at maximum draught | - | 0.84401 | 0.84401 | 0.84401
Lpp/Displ.1/3 at design draught | - | 4.8863 | 4.8863 | 4.8863
Lpp/Displ.1/3 at maximum draught | - | 4.7364 | 4.7364 | 4.7364
Midship section coefficient at design draught | - | 0.99455 | 0.99455 | 0.99455
Midship section coefficient at maximum draught | - | 0.995 | 0.995 | 0.995
Prismatic coefficient at design draught | - | 0.84181 | 0.84181 | 0.84181
Prismatic coefficient at maximum draught | - | 0.84825 | 0.84825 | 0.84825
Waterplane area coefficient at maximum draught | - | 0.92365 | 0.92365 | 0.92365
Wetted surface at design draught | m2 | 24187.0885 | 24187.0885 | 24187.0885
Wetted surface at maximum draught | m2 | 25366.4913 | 25366.4913 | 25366.4913
Service speed at design draught | knots | 15 | 15 | 15
Froude number at service speed | - | 0.13912 | 0.13912 | 0.13912
Max. draught trial speed at 75 % MCR (EEDI ref. speed) | knots | 13.9267 | 14.7003 | 14.7003
Froude number at EEDI reference speed | - | 0.13045 | 0.1377 | 0.1377
Service allowance on resistance | pct. | 0 | 15 | 15
Longitudinal wind resistance coefficient, Cx | - | 0.8 | 0.8 | 0.8
Front area at max. draught | m2 | 1256.7979 | 1256.7979 | 1256.7979
Front area at design drauht | m2 | 1343.0327 | 1343.0327 | 1343.0327
Weather condition | Beaufort No. | 0 | 0 | 0
Significant wave height | m | 0 | 0 | 0
Wind speed | m/s | 0 | 0 | 0
Wind resistance | kN | 0 | 0 | 0
Short crested wave resistance (MEPC 71/INF.29, p. 20) | kN | 0 | 0 | 0
Wind and wave resistance fraction of calm water resistance | % | 0 | 0 | 0
Transmission efficiency | pct. | 98 | 98 | 98
General improved propeller efficiency | pct. | 0 | 0 | 0
Necessary propulsion power | kW | 15710.8149 | 18760.544 | 18760.544
Minimum main engine power (MCR) according to MEPC.262(68) | kW | 19579 | 19579 | 19579
Main engine power (MCR) | kW | 17456.461 | 20845.0489 | 20845.0489
Power take off (PPTO) | kW | 0 | 0 | 0
MIN(PPTO, PAE/0.75) | kW | 0 | 0 | 0
MCR - MIN(PPTO, PAE/0.75) | kW | 17456.461 | 20845.0489 | 20845.0489
Shaft motor power | kW | 0 | 0 | 0
Auxiliary power reduction (PAEeff(i)) at 75 % MCR due to WHR | kW | 0 | 0 | 0
Shaft generator efficiency for PPTI calculation | - | 0.9 | 0.9 | 0.9
Shaft motor efficiency for PPTI calculation |  | 0.95 | 0.95 | 0.95
PPTI = 0.75 x rated shaft motor power/generator efficiency | kW | 0 | 0 | 0
Main engine power - MIN(PPTO,PAE/0.75) + PPTI | kW | 17456.461 | 20845.0489 | 20845.0489
Main engine power + PPTI/0.75 | kW | 17456.461 | 20845.0489 | 20845.0489
Auxiliary power at sea at design draught | kW | 686.4115 | 771.1262 | 771.1262
Auxiliary power supplied by PTO | kW | 0 | 0 | 0
Auxiliary power supplied by normal aux. engines | kW | 686.4115 | 771.1262 | 771.1262
Auxiliary power in harbor | kW | 988.0307 | 988.0307 | 988.0307
Propeller type (1 = conventional - 2 = ducted) | (-) | 1 | 1 | 1
Prop.diameter (if different from default value - otherwise press -1) | m | -1 | -1 | -1
Propeller diameter | m | 9.05 | 9.05 | 9.05
Propeller loading | kW/m2 | 244.2391 | 291.65 | 291.65
Speed dependency exponent n (Power = constant Vn) | - | 3.0977 | 3.3923 | 3.3923
IMO Energy Efficiency Design Index (CO2 emissions) | g/dwt/nm | 2.0876 | 2.3536 | 2.3536
IMO Energy Efficiency Design Index (MEPC 62) | g/dwt/nm | 2.5601 | 2.5601 | 2.5601
EEDI - January 2015 (>10000 DWT) | g/dwt/nm | 2.3041 | 2.3041 | 2.3041
EEDI - January 2020 (>10000 DWT) | g/dwt/nm | 2.0481 | 2.0481 | 2.0481
EEDI - January 2025 (>10000 DWT) | g/dwt/nm | 1.7921 | 1.7921 | 1.7921
ENGINE TYPE & TECHNOLOGY
Main engine type (slow speed = 1, medium speed = 2) | (-) | 1 | 1 | 1
Main engine service rating | pct. MCR | 90 | 90 | 90
Fuel type (HFO = 1, MD/GO = 2, LNG = 3 (only 4 stroke), Dual fuel = 4) | - | 2 | 2 | 2
SFOC at 75 % MCR for main engine mode (If default press 1) | g/kW/hour | 1 | 1 | 1
If normal tuning press 1 - if low load tuning press 2 | - | 1 | 1 | 1
Sulphur content in heavy fuel (HFO) | pct. | 1 | 0.1 | 0.1
Sulphur content in diesel oil or gas oil (DO/GO) | pct. | 1 | 0.1 | 0.1
Derated 2 stroke main engine? (NO = 0, YES = 1) | - | 1 | 1 | 1
Fuel optimised main engine? (NO = 0, YES = 1) | - | 0 | 0 | 0
TIER 1, 2 or 3 engine? (1 - 3) | - | 2 | 2 | 2
Specify NOx reduction technology: EGR (Exhaust Gas Recirculation) =1, SCR (Selective Catalyic Reduction) = 2 or other technology = 3 | - | 3 | 3 | 3
Use of scrubbers if oil is used (NO = 0, YES=1) | - | 0 | 0 | 0
ACTUAL CONDITION
Capacity utilization (100 % ~ design condition) | % | 100 | 100 | 100
Actual deadweight | tons | 225000 | 225000 | 225000
Actual displacement | tons | 255222.431 | 255222.431 | 255222.431
Actual draught | m | 18.0144 | 18.0144 | 18.0144
Block coefficient at actual draught | - | 0.83723 | 0.83723 | 0.83723
Midship section coefficient at actual draught | - | 0.99455 | 0.99455 | 0.99455
Service speed at actual draught | knots | 14 | 15 | 15
Service allowance on resistance | pct. | 0 | 15 | 15
Beaufort No. | - | 4.24 | 6 | 6
Wind speed to be used for separate wind resistance | m/s | 7.5401 | 12.5874 | 12.5874
Significant wave height | m | 1.206 | 2.5141 | 2.5141
Front area at actual drauht | m2 | 1343.0327 | 1343.0327 | 1343.0327
Wind and wave resistance fraction of calm water resistance | pct. | 14.0817 | 31.083 | 31.083
Short crested wave resistance (MEPC 71/INF.29, p. 20) | kN | 57.4036 | 259.7132 | 259.7132
Speed dependency exponent n (Power = constant Vn) | - | 2.8502 | 2.8768 | 2.8768
Necessary mian engine power at actual deadweight | kW | 14855.7568 | 26665.8332 | 26665.8332
Engine rating in actual condition | % MCR | 85.1018 | 127.9241 | 127.9241
SFOC at CSR | g/kW/hour | 163.8312 | 176.863 | 176.863
Oil consumption per hour (auxiliary engines at sea) | t/hour | 0.13042 | 0.14651 | 0.14651
Oil consumption per hour (auxiliary engines in harbor) | t/hour | 0.18773 | 0.18773 | 0.18773
Oil consumption per hour (main engine) | t/hour | 2.4338 | 4.7162 | 4.7162
Oil consumption per hour (main and auxiliary engines at sea) | t/hour | 2.5643 | 4.8627 | 4.8627
27. Feb. 2013: Very small adjustment af formula in line 68 (appr. 0.3 % change in actual power in line 73)
08. May 2013: A minimum value of 1000 x CA of -0.1 has been introduced which results in large power for ships above 160000 DWT
04. August 2013: Correction of sulphur emissions for dual fuel engines (correction in line 19 of "Emission factors"
23. July 2014: Possibility for individual input af midship section coeffiicent at max. draught (row 26 in input sheet) and midship section cefficient at other draughts are calculated directly on basis of the value at max.draught
15. February 2015: Possibility of specification of normal loading or low loading SFOC
15. February 2015: Possibility of specification of improved propeller efficiency
30. April 2016: Possibility for calculation of energy demand and emissions in harbor (a new calsulation sheet
has been added.
26. August 2016: HC emissions added in the sheets "Emissions in harbor" and "Emissions at sea"
22. March 2017: Full implementation of WHR and shaft motor (line 51 -55)
22. March 2017: Implementation of power take off generator
24. May 2017: Calculation of midship section coeff. for design draught
13. June 2017: Correction of error of power for calculation of EEDI ref. speed (cell Q22 in Sheet PT1, PT2 and PT3)
15. June 2017: 10 % increased front area for wind resistance calculation
18. June 2017: Change of propeller efficiency at high Cth values
19. June 2017: Upper and lower bound for Tz are calculated on basis of MEPC 71/INF.29, Table 4
20. June 2017: Some errors in the wave module have been corrected
21. June 2017: When bad weather performance is checked auxiliary power and EEDI cannot be calculated and the in the cells affected by that no values will be calculated only "-" will be shown
21. June 2017: Correction of speed reference in folders PAS1, PAS2 and PAS3
22. June 2017: MCR is only calculated for service conditions with NO wave and wind specification
1. July 2017: For actual condition an individual Beaufort number can be specified, independant of IMO requirements
1. July 2017: Update of wind resistance calculation
10. October 2017: Correct calculation of speed exponent in line 117
29. October 2017: Correction of cell reference in PAS3 - cell K11: ref. to D104 changed to E104
12. Nov. 2017: Correction of EEDI requirements for ships in the range 10000 - 20000 DWT
20. Nov. 2017: Change of text in line 85
18. January 2018: Introduction of shaft motor efficiency in line 66 and correction of formula for calculation of PTI in line 67
8. July 2019: Service allowance in line 37 and 105 is automatically calculated based on speed in pct. of max. service speed
28. November 2019: Service allowance in PS2 and PAS2 calcilated on basis of actual speed
5. January 2020: Correction of SFOC factor in line 121 and correction of Cr calculation for Froude numbers if less than 0.12 (only in sheets PAS1, PAS2 and PAS3)
4. April 2020: Calcualtion of wave added resistance in all sheets is carried out with simple formula proposed by MEPC 71

## Emissions in harbor
Emissions and energy demand in harbor for a bulk carrier
Condition data
Maximum deadwight | tons | 250000 | 250000 | 250000
Capacity utilization (100 % ~ design condition) | % | 100 | 100 | 100
Design deadweight (cargo + consumerables + ballast water etc.) | tons | 225000 | 225000 | 225000
Payload (cargo) | tons | 213750 | 213750 | 213750
Draught | m | 18.0144 | 18.0144 | 18.0144
Auxiliary power in harbor | kW | 988.0307 | 988.0307 | 988.0307
Energy demand per hour | GJ/hour | 8.0159 | 8.0159 | 8.0159
Oil consumption per hour | t/hour | 0.18773 | 0.18773 | 0.18773
CO2 emissions per hour | t/hour | 0.60185 | 0.60185 | 0.60185
NOx emissions per hour | kg/hour | 9.4851 | 9.4851 | 9.4851
SOx emissions per hour | kg/hour | 3.9422 | 0.39422 | 0.39422
CO emissions per hour | kg/hour | 0.49402 | 0.49402 | 0.49402
CO emissions per hour | kg/hour | 0.49402 | 0.57514 | 0.49402
Particulate emissions per hour | kg/hour | 0.43869 | 0.26591 | 0.26591

## Emissions at sea
Emissions and energy demand
Condition data
Maximum deadwight | tons | 250000 | 250000 | 250000
Capacity utilization (100 % ~ design condition) | % | 100 | 100 | 100
Deadweight (cargo + consumerables + ballast water etc.) | tons | 225000 | 225000 | 225000
Payload (cargo) | tons | 213750 | 213750 | 213750
Draught | m | 18.0144 | 18.0144 | 18.0144
Ship speed | knots | 14 | 15 | 15
Speed dependency exponent N (Power = constant VN) |  | 2.8502 | 2.8768 | 2.8768
Energy demand
Energy demand per hour | GJ/hour | 109.4937 | 207.6378 | 207.6378
Energy demand per nautical mile | GJ/nm | 7.821 | 13.8425 | 13.8425
Energy demand per ton deadweight per nautical mile | MJ/dwt/nm | 0.03476 | 0.061522 | 0.061522
Energy demand per ton payload per nautical mile | GJ/t/nm | 0.036589 | 0.06476 | 0.06476
Energy demand per ton payload per km | GJ/t/km | 0.019757 | 0.034968 | 0.034968 | Useful for comparison with transportation with truck or train
Oil consumption
Oil consumption per hour | t/hour | 2.5643 | 4.8627 | 4.8627
Oil consumption demand per nautical mile | kg/nm | 183.161 | 324.1808 | 324.1808
Oil consumption per ton deadweight per nautical mile | g/dwt/nm | 0.81405 | 1.4408 | 1.4408
CO2 emissions
CO2 emissions per hour | t/hour | 8.221 | 15.5899 | 15.5899
CO2 emissions per nautical mile | kg/nm | 587.2142 | 1039.3237 | 1039.3237
CO2 emissions per ton deadweight per nautical mile | g/dwt/nm | 2.6098 | 4.6192 | 4.6192 |  | 20000
CO2 emissions per ton payload per nautal mile | g/t/nm | 2.7472 | 4.8623 | 4.8623
CO2 emissions per ton payload per km | g/t/km | 1.4834 | 2.6254 | 2.6254 | Useful for comparison with transportation with truck or train
NOx emissions
NOx emissions per hour | kg/hour | 209.4092 | 400.4194 | 400.4194
NOx emissions per nautical mile | kg/nm | 14.9578 | 26.6946 | 26.6946
NOx emissions per ton deadweight per nautical mile | g/dwt/nm | 0.066479 | 0.11864 | 0.11864
SOx emissions
SOx emissions per hour | kg/hour | 53.8493 | 10.2117 | 10.2117
SOx emissions per nautical mile | kg/nm | 3.8464 | 0.68078 | 0.68078
SOx emissions per ton deadweight per nautical mile | g/dwt/nm | 0.017095 | 0.0030257 | 0.0030257
CO emissions
CO emissions per hour | kg/hour | 5.5628 | 10.5 | 10.5
CO emissions per nautical mile | kg/nm | 0.39734 | 0.7 | 0.7
CO emissions per ton deadweight per nautical mile | g/dwt/nm | 0.001766 | 0.0031111 | 0.0031111
HC emissions
HC emissions per hour | kg/hour | 7.7998 | 12.8599 | 14.8347
HC emissions per nautical mile | kg/nm | 0.55713 | 0.85733 | 0.98898
HC emissions per ton deadweight per nautical mile | g/dwt/nm | 0.0024761 | 0.0038103 | 0.0043955
Particulate emissions
Particulate emissions per hour | kg/hour | 6.9262 | 7.9849 | 7.9849
Particalate emissions per nautical mile | kg/nm | 0.49473 | 0.53233 | 0.53233
Particulate emissions per ton deadweight per nautical mile | g/dwt/nm | 0.0021988 | 0.0023659 | 0.0023659

## Emission factors
Engine and emission reduction technologies | Main engine | Auxiliary engines | Main engine | Auxiliary engines | Main engine | Auxiliary engines
Main engine type (2-stroke = 1, 4-stroke = 2) | 1 | 2 | 1 | 2 | 1 | 2
Derated main engine - only for 2 stroke engines (NO = 0, YES = 1) | 1 | - | 1 | - | 1 | -
Fuel for main engine (HFO = 1, MDO/GO = 2, LNG = 3 (only for 4 stroke), Dual fuel = 4) | 2 | 2 | 2 | 2 | 2 | 2
Minimum Specific Fuel Oil Consumption (SFOC) for main engine in g/kW/hour. If not specified (1) a default value will be used | 1 | - | 1 | - | 1 | -
Fuel optimised main engine? (0 = NO, 1 = YES) | 0 | - | 0 | - | 0 | -
TIER 1, 2 or 3 engine (If individual NOx reduction technology is selected then press 0) | 2 | 2 | 2 | 2 | 2 | 2
Specify NOx reduction technology: EGR (Exhaust Gas Recirculation) =1, SCR (Selective Catalyic Reduction) = 2 or other technology = 3 | 3 | 3 | 3 | 3 | 3 | 3
Sulphur content in % in heavy fuel oil (HFO) | 1 | - | 0.1 | - | 0.1 | -
Sulphur content in % in diesel/gas oil (DO/GO) | 1 | 1 | 0.1 | 0.1 | 0.1 | 0.1
Use of scrubbers (NO = 0, YES=1) | 0 | 0 | 0 | 0 | 0 | 0
Emission factors
Fuel consumption (kg/kW/hour) | 0.1632 | 0.19 | 0.1632 | 0.19 | 0.1632 | 0.19
CO2 emission (g/kW/hour) | 523.2192 | 609.14 | 523.2192 | 609.14 | 523.2192 | 609.14
NOx emission (g/kW/hour) | 13.6 | 9.6 | 13.6 | 9.6 | 13.6 | 9.6
CO emission (g/kW(hour) | 0.35 | 0.5 | 0.35 | 0.5 | 0.35 | 0.5
HC emission (g/kW/hour) | 0.5 | 0.5 | 0.5 | 0.5 | 0.5 | 0.5
Particulates (g/kW/hour) | 0.444 | 0.444 | 0.26913 | 0.26913 | 0.26913 | 0.26913
S content in oil (pct.) | 1 | 1 | 0.1 | 0.1 | 0.1 | 0.1
SO2 emission (g/kW/hour) | 3.4272 | 3.99 | 0.34272 | 0.399 | 0.34272 | 0.399
CO2 emission (g/kg fuel) | 3206 | 3206 | 3206 | 3206 | 3206 | 3206
NOx emission (g/kg fuel) | 83.3333 | 50.5263 | 83.3333 | 50.5263 | 83.3333 | 50.5263
CO emission (g/kg fuel) | 2.1446 | 2.6316 | 2.1446 | 2.6316 | 2.1446 | 2.6316
HC emission (g/kg fuel) | 3.0637 | 2.6316 | 3.0637 | 2.6316 | 3.0637 | 2.6316
Particulates (g/kg fuel) | 2.7206 | 2.3368 | 1.6491 | 1.4165 | 1.6491 | 1.4165
SO2 emission (g/kg fuel) | 21 | 21 | 2.1 | 2.1 | 2.1 | 2.1
Calorific value (MJ/kg fuel) | 42.7 | 42.7 | 42.7 | 42.7 | 42.7 | 42.7
Calorific value (MJ/kg oil) | 42.7 | 42.7 | 42.7 | 42.7 | 42.7 | 42.7
Calorific value (MJ/kg LNG) | 50 | 50 | 50 | 50 | 50 | 50
SFOC change due to engine type (pct.) derated versus normal engine | -4 | 0 | -4 | 0 | -4 | 0
Extra energy demand due to scrubber (pct.) | 0 | 0 | 0 | 0 | 0 | 0
Extra energy demand due to NOx reducing EGR technology (pct.) | 0 | 0 | 0 | 0 | 0 | 0
Total change of SFOC (pct.) | -4 | 0 | -4 | 0 | -4 | 0
NOx reduction compared to Tier 1 (pct.) | 20 | 20 | 20 | 20 | 20 | 20
Particulate reduction (pct.) | 0 | 0 | 0 | 0 | 0 | 0
SO2 reduction (pct.) | 0 | 0 | 0 | 0 | 0 | 0
Dual fuel
Diesel oil (pilot fuel) in pct. | 6
Gas in pct. | 94

## PS1
Speed and power calculation - Version 2013.05.08
Main data | [8 empty] | Input
Water density | (t/m^3) | 1.025 |  |  |  | Wake fraction (1 = calc.) |  |  | 1 | 0.36245
Length on water line | (m) | 313.5522 |  |  |  | Thrust deduction (1 = calc.) |  |  | 1 | 0.20933
Breadth on water line | (m) | 53.7058 |  |  |  | Hull efficiency (calculated) |  |  |  | 1.2402
Mean draught | (m) | 18.0144 |  |  |  | Transm. efficiency (input) |  |  |  | 0.98
Displacement | (tons) | 255222.431 |  |  |  | Relative rot. efficiency (input) |  |  |  | 1
Wetted surface, given as input | (m^2) | 24187.0885 |  |  |  | Transition zone:
Wetted surface, calculated | (m^2) | 24187.0885 |  |  |  | Lower Froude number |  |  | 0.32
Midship section coefficient | (-) | 0.99455 |  |  |  | Upper Froude number |  |  | 1
Block coefficient | (-) | 0.82081 |  |  |  | Service allowance (pct.) |  |  |  | 0
Prismatic coefficient | (-) | 0.8253 |  |  |  | Water temperature (degrees Celcius) |  |  |  | 15
Length-displacement ratio | (-) | 4.984 |  |  |  | Bulbous bow (0 = No, 1 = Yes) |  |  |  | 1
Form fore (V : -3, N: 0, U: +3) | (-) | 0 |  |  |  | 1 = conv. - 2 = ducted |  |  |  | 1 |  | Cx | 0.8
Form aft (V: -3, N: 0, U: +3) | (-) | 0 |  |  |  | Improved propeller efficiency (pct.) |  |  |  | 0 |  | Af (m2) | 1343.0327
Normal hull (1) or twin skeg (2) | (-) | 1 | [8 empty] | Beaufort No. |  | 0
Number of propellers (1 or 2) | (-) | 1 |  |  |  |  | Design speed (knots) |  | 15 |  | Wind speed (m/s) |  | 0
Propeller diameter | (m) | 9.05 | 50.24% | of draught | [6 empty] | Sign. wave height (m) |  | 0
Number of blades, N | (-) | 4 |  |  |  |  | Minimum CA correction x 1000 |  |  | -0.1
Resistance and power data
Speed (input) | (knots) | 12.9381 | 11.5 | 12 | 12.5 | 13 | 13.5 | 14 | 14.5 | 15 | 15.5 | 16 | 34.5015
Froude Number | (-) | 0.12 | 0.10666 | 0.1113 | 0.11594 | 0.12057 | 0.12521 | 0.12985 | 0.13449 | 0.13912 | 0.14376 | 0.1484 | 0.32
Cf x 1000 | (-) | 1.429 | 1.4494 | 1.442 | 1.4349 | 1.4282 | 1.4218 | 1.4156 | 1.4097 | 1.404 | 1.3986 | 1.3933 | 1.2747
Cr x 1000 | (-) | 0.77835 | 0.745 | 0.75659 | 0.76819 | 0.77946 | 0.78946 | 0.80375 | 0.82477 | 0.85372 | 0.89084 | 0.93573 | 9.7371
Cr-correction x 1000 (input) | (-) | 0 | 0 | 0 | 0 | 0 | 0 | 0 | 0 | 0 | 0 | 0 | 0
Bulbous bow corr. x 1000 (input) | (-) | -0.292 | -0.27066 | -0.27808 | -0.2855 | -0.29292 | -0.30034 | -0.30776 | -0.31518 | -0.3226 | -0.33002 | -0.33744 | -0.4
Air & steering corr. x 1000 (input) | (-) | 0.04 | 0.04 | 0.04 | 0.04 | 0.04 | 0.04 | 0.04 | 0.04 | 0.04 | 0.04 | 0.04 | 0.04
Ca x 1000 | (-) | -0.1 | -0.1 | -0.1 | -0.1 | -0.1 | -0.1 | -0.1 | -0.1 | -0.1 | -0.1 | -0.1 | -0.1
Ct x 1000 | (-) | 1.8554 | 1.8638 | 1.8605 | 1.8576 | 1.8547 | 1.8509 | 1.8516 | 1.8593 | 1.8751 | 1.8994 | 1.9316 | 10.5518
Service allowance (input) | (%) | 0 | 0 | 0 | 0 | 0 | 0 | 0 | 0 | 0 | 0 | 0 | 0
Wind resistance in head wind | (kN) | 0 | 0 | 0 | 0 | 0 | 0 | 0 | 0 | 0 | 0 | 0
Wave added resistance | (kN) | 0 | 0 | 0 | 0 | 0 | 0 | 0 | 0 | 0 | 0 | 0
Wind and wave resistance | (kN) | 0 | 0 | 0 | 0 | 0 | 0 | 0 | 0 | 0 | 0 | 0
Wind and wave resistance | (%) | 0 | 0 | 0 | 0 | 0 | 0 | 0 | 0 | 0 | 0 | 0
Total resistance incl. serv. allow. | (kN) | 1018.6775 | 808.4527 | 878.748 | 952.0215 | 1028.1089 | 1106.4059 | 1190.3331 | 1282.18 | 1383.831 | 1496.7325 | 1621.902 | 41197.6699
Effective power | (kW) | 6779.6514 | 4782.4829 | 5424.3354 | 6121.4983 | 6875.1696 | 7683.3253 | 8572.3027 | 9563.5243 | 10677.6398 | 11933.7473 | 13348.9022 | 731159.3731
Total propulsion efficiency | (-) | 0.6815 | 0.68071 | 0.68102 | 0.68129 | 0.68156 | 0.68193 | 0.68186 | 0.68113 | 0.67964 | 0.67737 | 0.67438 | 0.36045
Propulsion power | (kW) | 9948.0736 | 7025.7408 | 7965.0662 | 8985.1658 | 10087.3627 | 11267.0402 | 12571.8964 | 14040.6156 | 15710.8149 | 17617.8954 | 19794.3126 | 2028474.6551
Thrust loading coefficent, Cth | (-) | 2.1707 | 2.1805 | 2.1767 | 2.1733 | 2.17 | 2.1655 | 2.1663 | 2.1753 | 2.1938 | 2.2222 | 2.2599 | 12.3452
Necessary blade area ratio | (-) | 0.44773 | 0.39661 | 0.4137 | 0.43152 | 0.45002 | 0.46906 | 0.48947 | 0.51181 | 0.53653 | 0.56399 | 0.59443 | 10.2188
Approximate propeller efficiency | (-) | 0.56074 | 0.56009 | 0.56034 | 0.56056 | 0.56079 | 0.56109 | 0.56104 | 0.56044 | 0.5592 | 0.55734 | 0.55488 | 0.29658
Va | (m/s) | 4.2431 | 3.7715 | 3.9355 | 4.0994 | 4.2634 | 4.4274 | 4.5914 | 4.7553 | 4.9193 | 5.0833 | 5.2473 | 11.3149
Vbehind | (m/s) | 7.5555 | 6.7261 | 7.0143 | 7.3027 | 7.5908 | 7.8771 | 8.1699 | 8.4737 | 8.7915 | 9.1248 | 9.474 | 41.3347
Vincrease | (m/s) | 3.3124 | 2.9546 | 3.0789 | 3.2033 | 3.3273 | 3.4497 | 3.5785 | 3.7184 | 3.8721 | 4.0415 | 4.2268 | 30.0198
Vbehind/Va | (-) | 1.7806 | 1.7834 | 1.7823 | 1.7814 | 1.7804 | 1.7792 | 1.7794 | 1.7819 | 1.7871 | 1.795 | 1.8055 | 3.6531
Disc. flow speed | (m/s) | 5.8993 | 5.2488 | 5.4749 | 5.7011 | 5.9271 | 6.1522 | 6.3806 | 6.6145 | 6.8554 | 7.104 | 7.3607 | 26.3248
Water flow pr. propeller | (m^3/s) | 379.2815 | 337.4584 | 351.9957 | 366.5372 | 381.0689 | 395.5447 | 410.2288 | 425.2661 | 440.7523 | 456.7383 | 473.2374 | 1692.4969
Cr summation | (-) | 0.77835 | 0.72499 | 0.75434 | 0.76974 | 0.77946 | 0.78946 | 0.80375 | 0.82477 | 0.85372 | 0.89084 | 0.93573 | 9.7371
| A0= | 0.50176 | 0.50176 | 0.50176 | 0.50176 | 0.50176 | 0.50176 | 0.50176 | 0.50176 | 0.50176 | 0.50176 | 0.50176 | 0.50176
| A1= | 2451.0607 | 2451.0607 | 2451.0607 | 2451.0607 | 2451.0607 | 2451.0607 | 2451.0607 | 2451.0607 | 2451.0607 | 2451.0607 | 2451.0607 | 2451.0607
| N1= | 6.268 | 6.268 | 6.268 | 6.268 | 6.268 | 6.268 | 6.268 | 6.268 | 6.268 | 6.268 | 6.268 | 6.268
| B1= | 4.7644 | 4.7644 | 4.7644 | 4.7644 | 4.7644 | 4.7644 | 4.7644 | 4.7644 | 4.7644 | 4.7644 | 4.7644 | 4.7644
| B2= | 2.6456 | 2.6456 | 2.6456 | 2.6456 | 2.6456 | 2.6456 | 2.6456 | 2.6456 | 2.6456 | 2.6456 | 2.6456 | 2.6456
| B3= | 116.2187 | 140.6303 | 131.7826 | 123.3214 | 115.2377 | 107.5229 | 100.168 | 93.1644 | 86.5032 | 80.1757 | 74.1731 | 1.0226
| G= | 0.10846 | 0.089629 | 0.095646 | 0.10221 | 0.10938 | 0.11723 | 0.12583 | 0.13529 | 0.14571 | 0.15721 | 0.16993 | 12.3261
|  | -0.40669 | -0.42003 | -0.41539 | -0.41075 | -0.40612 | -0.40148 | -0.39684 | -0.3922 | -0.38757 | -0.38293 | -0.37829 | -0.20669
| H= | 7.4158e-15 | 2.5512e-15 | 3.6971e-15 | 5.3578e-15 | 7.7645e-15 | 1.1252e-14 | 1.6306e-14 | 2.3631e-14 | 3.4245e-14 | 4.9628e-14 | 7.1919e-14 | 6.5897e-08
|  | 0.50609 | 0.50609 | 0.50609 | 0.50609 | 0.50609 | 0.50609 | 0.50609 | 0.50609 | 0.50609 | 0.50609 | 0.50609 | 0.50609
| K= | 0.11696 | 0.075631 | 0.088529 | 0.10296 | 0.11904 | 0.13688 | 0.1566 | 0.17831 | 0.20214 | 0.22821 | 0.25666 | 4.4067
|  | 0.53892 | 0.53044 | 0.53318 | 0.53613 | 0.53933 | 0.54281 | 0.5466 | 0.55076 | 0.55531 | 0.56032 | 0.56584 | 2.6339
|  | 1.0115 | 1.0115 | 1.0115 | 1.0115 | 1.0115 | 1.0115 | 1.0115 | 1.0115 | 1.0115 | 1.0115 | 1.0115 | 1.0115
|  | 1.0482e-14 | 1.2903e-16 | 1.0679e-15 | 4.2259e-15 | 1.1738e-14 | 2.6468e-14 | 5.2005e-14 | 9.2665e-14 | 1.5349e-13 | 2.4026e-13 | 3.5947e-13 | 1.5346e-10
| E= | 0.54513 | 0.53656 | 0.53932 | 0.54231 | 0.54555 | 0.54907 | 0.55291 | 0.55711 | 0.56172 | 0.56678 | 0.57237 | 2.6643
| B/T-corr | 0.077002 | 0.077002 | 0.077002 | 0.077002 | 0.077002 | 0.077002 | 0.077002 | 0.077002 | 0.077002 | 0.077002 | 0.077002 | 0.077002
| Formcorr. | 0 | 0 | 0 | 0 | 0 | 0 | 0 | 0 | 0 | 0 | 0 | 0
| a= | 0.16613 | d= | 0.18705
| b= | 0.45756 | e= | 0.12218
| c= | 67.2144 | f= | 40.0188
| w1= | 0.52609 | t1= | 0.29225
| w2= | 0 | t2= | 0
| w3= | 0.064956 | t3= | -0.022275
| w3= | 0.064956
| w(1)= | 0.59105 | t(1)= | 0.26997 | w(twsk)= | 0.37457
| w(2)= | 0.32415 | t(2)= | 0.27017 | t(twsk.)= | 0.22416
Cavitation area calculation | K | 0.2 | 0.2 | 0.2 | 0.2 | 0.2 | 0.2 | 0.2 | 0.2 | 0.2 | 0.2 | 0.2 | 0.2
| Fn | 0.12 | 0.10666 | 0.1113 | 0.11594 | 0.12057 | 0.12521 | 0.12985 | 0.13449 | 0.13912 | 0.14376 | 0.1484 | 0.32
| Fn2 | 0.0144 | 0.011377 | 0.012388 | 0.013441 | 0.014538 | 0.015678 | 0.016861 | 0.018087 | 0.019356 | 0.020667 | 0.022022 | 0.1024
| Fn3 | 0.001728 | 0.0012135 | 0.0013787 | 0.0015583 | 0.0017529 | 0.0019631 | 0.0021894 | 0.0024324 | 0.0026928 | 0.0029712 | 0.0032681 | 0.032768
| Fn4 | 0.00020736 | 0.00012943 | 0.00015345 | 0.00018067 | 0.00021136 | 0.0002458 | 0.00028429 | 0.00032713 | 0.00037464 | 0.00042714 | 0.00048498 | 0.010486
| Fn5 | 2.4883e-05 | 1.3805e-05 | 1.7079e-05 | 2.0946e-05 | 2.5484e-05 | 3.0777e-05 | 3.6915e-05 | 4.3994e-05 | 5.2121e-05 | 6.1407e-05 | 7.1971e-05 | 0.0033554
| Fn6 | 2.986e-06 | 1.4725e-06 | 1.9009e-06 | 2.4285e-06 | 3.0728e-06 | 3.8536e-06 | 4.7933e-06 | 5.9167e-06 | 7.2513e-06 | 8.8279e-06 | 1.068e-05 | 0.0010737
Cr for L/volume1/3 = 4,5 and Cp = 0,70 | A0 | 0.5519 | 0.47569 | 0.50697 | 0.53266 | 0.55443 | 0.57367 | 0.59158 | 0.60914 | 0.62716 | 0.64627 | 0.66701 | 10.5163
Cr for L/volume1/3 = 4,5 and Cp = 0,75 | A1 | 0.6458 | 0.55837 | 0.59814 | 0.62684 | 0.64815 | 0.6651 | 0.68018 | 0.69536 | 0.71216 | 0.73169 | 0.75473 | 20.4752
Cr for L/volume1/3 = 4,5 and Cp = 0,80 | A2 | 0.7248 | 0.74476 | 0.73046 | 0.72395 | 0.72542 | 0.73479 | 0.75178 | 0.77591 | 0.80659 | 0.84317 | 0.88495 | 34.0077
Cr for L/volume1/3 = 4,5 and Cp = 0,85 | A3 | 0.8304 | 1.072 | 0.94293 | 0.86479 | 0.82773 | 0.82312 | 0.84353 | 0.88264 | 0.93527 | 0.99724 | 1.0654 | 35.1772
Cr for L/volume1/3 = 5 and Cp = 0,70 | B0 | 0.50581 | 0.43201 | 0.46399 | 0.4886 | 0.50799 | 0.52396 | 0.53804 | 0.55146 | 0.5652 | 0.58005 | 0.59657 | 11.0677
Cr for L/volume1/3 = 5 and Cp = 0,75 | B1 | 0.54376 | 0.41006 | 0.47226 | 0.51623 | 0.547 | 0.56886 | 0.58536 | 0.59941 | 0.61334 | 0.62895 | 0.64757 | 18.5852
Cr for L/volume1/3 = 5 and Cp = 0,80 | B2 | 0.64428 | 0.64927 | 0.64388 | 0.64213 | 0.64489 | 0.65274 | 0.666 | 0.68481 | 0.7091 | 0.73873 | 0.77342 | 24.9672
Cr for L/volume1/3 = 5 and Cp = 0,85 | B3 | 0.75358 | 0.5504 | 0.66343 | 0.72473 | 0.75652 | 0.77512 | 0.79194 | 0.81438 | 0.84662 | 0.89039 | 0.94565 | -18.5169
Cr for L/volume1/3 = 5,5 and Cp = 0,70 | C0 | 0.45176 | 0.42621 | 0.43526 | 0.44407 | 0.45285 | 0.46179 | 0.47107 | 0.48087 | 0.49137 | 0.50272 | 0.51512 | 5.8351
Cr for L/volume1/3 = 5,5 and Cp = 0,75 | C1 | 0.49297 | 0.47906 | 0.48393 | 0.48848 | 0.49368 | 0.50031 | 0.50897 | 0.52012 | 0.53407 | 0.55102 | 0.5711 | 11.1464
Cr for L/volume1/3 = 5,5 and Cp = 0,80 | C2 | 0.5481 | 0.51927 | 0.53029 | 0.5398 | 0.54932 | 0.56008 | 0.57307 | 0.58905 | 0.60858 | 0.63207 | 0.65978 | 16.3763
Cr for L/volume1/3 = 5,5 and Cp = 0,85 | C3 | 0.65682 | 0.42794 | 0.5498 | 0.62113 | 0.66048 | 0.68207 | 0.69648 | 0.71121 | 0.73123 | 0.75956 | 0.79763 | -7.977
Cr for L/volume1/3 = 6 and Cp = 0,70 | D0 | 0.39616 | 0.33198 | 0.36001 | 0.38152 | 0.39797 | 0.41067 | 0.42073 | 0.42913 | 0.4367 | 0.44414 | 0.45204 | 6.4495
Cr for L/volume1/3 = 6 and Cp = 0,75 | D1 | 0.44396 | 0.46497 | 0.45226 | 0.44555 | 0.44403 | 0.44697 | 0.45376 | 0.46389 | 0.47694 | 0.49258 | 0.51057 | 6.3223
Cr for L/volume1/3 = 6 and Cp = 0,80 | D2 | 0.46571 | 0.45674 | 0.45807 | 0.46111 | 0.46653 | 0.47485 | 0.48651 | 0.50183 | 0.52107 | 0.54438 | 0.5719 | 11.7839
Cr for L/volume1/3 = 6 and Cp = 0,85 | D3 | 0.56624 | 0.52195 | 0.53922 | 0.55383 | 0.56804 | 0.58377 | 0.60254 | 0.6256 | 0.65392 | 0.68823 | 0.72906 | 21.2581
Cr for L/volume1/3 = 6,5 and Cp = 0,70 | E0 | 0.33665 | 0.28379 | 0.30597 | 0.32383 | 0.33828 | 0.35016 | 0.36018 | 0.36897 | 0.37711 | 0.38508 | 0.39329 | 4.7208
Cr for L/volume1/3 = 6,5 and Cp = 0,75 | E1 | 0.38474 | 0.3444 | 0.36167 | 0.37512 | 0.38599 | 0.39535 | 0.40411 | 0.41304 | 0.42277 | 0.43383 | 0.44663 | 7.208
Cr for L/volume1/3 = 6,5 and Cp = 0,80 | E2 | 0.43221 | 0.42471 | 0.42783 | 0.43 | 0.43259 | 0.43674 | 0.44339 | 0.45328 | 0.46699 | 0.48495 | 0.50747 | 10.3498
Cr for L/volume1/3 = 6,5 and Cp = 0,85 | E3 | 0.51881 | 0.49046 | 0.50014 | 0.5096 | 0.52023 | 0.53319 | 0.54947 | 0.56992 | 0.59521 | 0.62591 | 0.66249 | 15.1231
Cr for L/volume1/3 = 7,0 and Cp = 0,70 | F0 | 0.29891 | 0.25397 | 0.27384 | 0.28884 | 0.30015 | 0.30879 | 0.31564 | 0.32148 | 0.32695 | 0.33259 | 0.33886 | 4.4537
Cr for L/volume1/3 = 7,0 and Cp = 0,75 | F1 | 0.33775 | 0.29255 | 0.31278 | 0.32777 | 0.33898 | 0.34765 | 0.35485 | 0.3615 | 0.36837 | 0.37609 | 0.38517 | 7.0931
Cr for L/volume1/3 = 7,0 and Cp = 0,80 | F2 | 0.40542 | 0.42731 | 0.41632 | 0.40885 | 0.40518 | 0.40549 | 0.40995 | 0.41866 | 0.43167 | 0.44903 | 0.47072 | 7.7703
Cr for L/volume1/3 = 7,0 and Cp = 0,85 | F3 | 0.47137 | 0.45897 | 0.46105 | 0.46537 | 0.47241 | 0.48261 | 0.4964 | 0.51423 | 0.53649 | 0.56359 | 0.59591 | 8.9881
| G0 | 0.38111 | 0.38111 | 0.38111 | 0.38111 | 0.38111 | 0.38111 | 0.38111 | 0.38111 | 0.38111 | 0.38111 | 0.38111 | 0.38111
| G1 | 1.2683 | 1.2683 | 1.2683 | 1.2683 | 1.2683 | 1.2683 | 1.2683 | 1.2683 | 1.2683 | 1.2683 | 1.2683 | 1.2683
| G2 | 1.8872 | 1.8872 | 1.8872 | 1.8872 | 1.8872 | 1.8872 | 1.8872 | 1.8872 | 1.8872 | 1.8872 | 1.8872 | 1.8872
| G3 | -0.12498 | -0.12498 | -0.12498 | -0.12498 | -0.12498 | -0.12498 | -0.12498 | -0.12498 | -0.12498 | -0.12498 | -0.12498 | -0.12498
| G4 | -0.74388 | -0.74388 | -0.74388 | -0.74388 | -0.74388 | -0.74388 | -0.74388 | -0.74388 | -0.74388 | -0.74388 | -0.74388 | -0.74388
Cr for L/volume1/3 = 4,5 | H1 | 0.77492 | 0.89277 | 0.82797 | 0.78976 | 0.77407 | 0.77717 | 0.79569 | 0.82665 | 0.86743 | 0.91582 | 0.97 | 36.1447
Cr for L/volume1/3 = 5,0 | H2 | 0.6985 | 0.64148 | 0.67278 | 0.68935 | 0.69967 | 0.70986 | 0.72408 | 0.74486 | 0.77348 | 0.81025 | 0.85479 | 9.1928
Cr for L/volume1/3 = 5,5 | H3 | 0.59642 | 0.48949 | 0.54352 | 0.57721 | 0.59864 | 0.61405 | 0.62812 | 0.64422 | 0.66464 | 0.69078 | 0.7234 | 7.7487
Cr for L/volume1/3 = 6,0 | H4 | 0.50674 | 0.48057 | 0.48973 | 0.49839 | 0.50803 | 0.51984 | 0.53482 | 0.55374 | 0.57721 | 0.60568 | 0.63946 | 16.0772
Cr for L/volume1/3 = 6,5 | H5 | 0.47114 | 0.45981 | 0.46365 | 0.46719 | 0.47181 | 0.47867 | 0.48873 | 0.50276 | 0.52138 | 0.54506 | 0.57415 | 12.5616
Cr for L/volume1/3 = 7,0 | H6 | 0.43901 | 0.45622 | 0.44631 | 0.44053 | 0.43907 | 0.44211 | 0.44979 | 0.46222 | 0.47953 | 0.5018 | 0.52913 | 8.3191
Korrekt beregnet CR | Cr | 0.70134 | 0.64799 | 0.67734 | 0.69274 | 0.70246 | 0.71246 | 0.72675 | 0.74777 | 0.77672 | 0.81384 | 0.85873 | 9.6601
| Fn | 0.12 | 0.10666 | 0.1113 | 0.11594 | 0.12057 | 0.12521 | 0.12985 | 0.13449 | 0.13912 | 0.14376 | 0.1484 | 0.32
| Cr Guldh. | 0.77055 | 0.70182 | 0.7235 | 0.74748 | 0.77397 | 0.80318 | 0.83534 | 0.87071 | 0.90957 | 0.95221 | 0.99896 | 19.3972
| Cr diff. | 0.069202 | 0.053832 | 0.046158 | 0.054741 | 0.071507 | 0.09072 | 0.10859 | 0.12294 | 0.13285 | 0.13837 | 0.14024 | 9.737

## PT1
Speed and power calculation - Version 2013.05.08
Main data | [8 empty] | Input
Water density | (t/m^3) | 1.025 |  |  |  | Wake fraction (1 = calc.) |  |  | 1 | 0.35685
Length on water line | (m) | 313.5522 |  |  |  | Thrust deduction (1 = calc.) |  |  | 1 | 0.20501
Breadth on water line | (m) | 53.7058 |  |  |  | Hull efficiency (calculated) |  |  |  | 1.2361
Mean draught | (m) | 19.6201 |  |  |  | Transm. efficiency (input) |  |  |  | 0.98
Displacement | (tons) | 280222.431 |  |  |  | Relative rot. efficiency (input) |  |  |  | 1
Wetted surface, given as input | (m^2) | 25366.4913 |  |  |  | Transition zone: | [5 empty] | Design speed (knots) | 15
Wetted surface, calculated | (m^2) | 25366.4913 |  |  |  | Lower Froude number |  |  | 0.32
Midship section coefficient | (-) | 0.995 |  |  |  | Upper Froude number |  |  | 1
Block coefficient | (-) | 0.82746 |  |  |  | Service allowance (pct.) |  |  |  | 0
Prismatic coefficient | (-) | 0.83162 |  |  |  | Water temperature (degrees Celcius) |  |  |  | 15
Length-displacement ratio | (-) | 4.8311 |  |  |  | Bulbous bow (0 = No, 1 = Yes) |  |  |  | 1
Form fore (V : -3, N: 0, U: +3) | (-) | 0 |  |  |  | 1 = conv. - 2 = ducted |  |  |  | 1
Form aft (V: -3, N: 0, U: +3) | (-) | 0 |  |  |  | Improved propeller efficiency (pct.) |  |  |  | 0
Normal hull (1) or twin skeg (2) | (-) | 1
Number of propellers (1 or 2) | (-) | 1
Propeller diameter | (m) | 9.05 | 46.13% | of draught
Number of blades, N | (-) | 4
Resistance and power data
Speed (input) | (knots) | 12.9381 | 12 | 12.5 | 13 | 13.5 | 14 | 15 | 16 | 13.8767 | 13.9267 | 13.9767 | 34.5015
Froude Number | (-) | 0.12 | 0.1113 | 0.11594 | 0.12057 | 0.12521 | 0.12985 | 0.13912 | 0.1484 | 0.12871 | 0.12917 | 0.12963 | 0.32 | 75 % MCR | 13092.3458 | 13.9267
Cf x 1000 | (-) | 1.429 | 1.442 | 1.4349 | 1.4282 | 1.4218 | 1.4156 | 1.404 | 1.3933 | 1.4171 | 1.4165 | 1.4159 | 1.2747 | -3418.7557 | 5.1634e-07 | -225.4162
Cr x 1000 | (-) | 0.77891 | 0.75716 | 0.76875 | 0.77967 | 0.7885 | 0.80424 | 0.8625 | 0.95634 | 0.7996 | 0.80142 | 0.80332 | 10.6131 | -7930.9496 | 9.7238e-07 | -3644.1719
Cr-correction x 1000 (input) | (-) | 0 | 0 | 0 | 0 | 0 | 0 | 0 | 0 | 0 | 0 | 0 | 0 | -4512.1939 | 4.471e-07 | -8156.3658
Bulbous bow corr. x 1000 (input) | (-) | -0.292 | -0.27808 | -0.2855 | -0.29292 | -0.30034 | -0.30776 | -0.3226 | -0.33744 | -0.30593 | -0.30667 | -0.30741 | -0.4
Air & steering corr. x 1000 (input) | (-) | 0.04 | 0.04 | 0.04 | 0.04 | 0.04 | 0.04 | 0.04 | 0.04 | 0.04 | 0.04 | 0.04 | 0.04
Ca x 1000 | (-) | -0.1 | -0.1 | -0.1 | -0.1 | -0.1 | -0.1 | -0.1 | -0.1 | -0.1 | -0.1 | -0.1 | -0.1
Ct x 1000 | (-) | 1.8559 | 1.8611 | 1.8582 | 1.855 | 1.8499 | 1.8521 | 1.8839 | 1.9522 | 1.8508 | 1.8512 | 1.8518 | 11.4278
Service allowance (input) | (%) | 0 | 0 | 0 | 0 | 0 | 0 | 0 | 0 | 0 | 0 | 0 | 0
Added resistance (input) | (kN) | 0 | 0 | 0 | 0 | 0 | 0 | 0 | 0 | 0 | 0 | 0 | 0
Total resistance | (kN) | 1068.6741 | 921.8761 | 998.7463 | 1078.3607 | 1159.7549 | 1248.707 | 1458.1035 | 1719.1396 | 1225.9389 | 1235.1027 | 1244.3627 | 46793.1449
Effective power | (kW) | 7112.3965 | 5690.5569 | 6421.9389 | 7211.2139 | 8053.8016 | 8992.6881 | 11250.7264 | 14149.2067 | 8750.9805 | 8848.1602 | 8946.5028 | 830465.5706
Total propulsion efficiency | (-) | 0.67487 | 0.67438 | 0.67466 | 0.67497 | 0.67545 | 0.67524 | 0.67223 | 0.66589 | 0.67537 | 0.67532 | 0.67527 | 0.34578
Propulsion power | (kW) | 10538.8535 | 8438.1537 | 9518.7974 | 10683.8064 | 11923.6854 | 13317.7619 | 16736.5176 | 21248.7116 | 12957.3914 | 13102.1519 | 13248.82 | 2401706.8905 | 99.9252
Thrust loading coefficent, Cth | (-) | 2.2256 | 2.2317 | 2.2283 | 2.2244 | 2.2184 | 2.2209 | 2.2591 | 2.341 | 2.2194 | 2.2199 | 2.2206 | 13.7037
Necessary blade area ratio | (-) | 0.45847 | 0.42297 | 0.44156 | 0.46082 | 0.4805 | 0.50202 | 0.55266 | 0.6158 | 0.49651 | 0.49873 | 0.50097 | 11.5175
Approximate propeller efficiency | (-) | 0.55712 | 0.55671 | 0.55694 | 0.55719 | 0.55759 | 0.55742 | 0.55493 | 0.5497 | 0.55752 | 0.55748 | 0.55744 | 0.28545
Va | (m/s) | 4.2804 | 3.97 | 4.1355 | 4.3009 | 4.4663 | 4.6317 | 4.9626 | 5.2934 | 4.5909 | 4.6075 | 4.624 | 11.4144
Vbehind | (m/s) | 7.6875 | 7.137 | 7.4303 | 7.7229 | 8.0124 | 8.3125 | 8.9589 | 9.6755 | 8.2373 | 8.2677 | 8.2983 | 43.7689
Vincrease | (m/s) | 3.4071 | 3.1669 | 3.2949 | 3.422 | 3.5461 | 3.6808 | 3.9963 | 4.3821 | 3.6464 | 3.6602 | 3.6742 | 32.3545
Vbehind/Va | (-) | 1.796 | 1.7977 | 1.7967 | 1.7957 | 1.794 | 1.7947 | 1.8053 | 1.8278 | 1.7943 | 1.7944 | 1.7946 | 3.8345
Disc. flow speed | (m/s) | 5.984 | 5.5535 | 5.7829 | 6.0119 | 6.2394 | 6.4721 | 6.9607 | 7.4844 | 6.4141 | 6.4376 | 6.4611 | 27.5916
Water flow pr. propeller | (m^3/s) | 384.7249 | 357.0498 | 371.7987 | 386.5212 | 401.1462 | 416.1107 | 447.5246 | 481.1953 | 412.3816 | 413.8907 | 415.4045 | 1773.9424
Cr summation | (-) | 0.77891 | 0.76723 | 0.77436 | 0.77967 | 0.7885 | 0.80424 | 0.8625 | 0.95634 | 0.7996 | 0.80142 | 0.80332 | 10.6131
| A0= | 0.51892 | 0.51892 | 0.51892 | 0.51892 | 0.51892 | 0.51892 | 0.51892 | 0.51892 | 0.51892 | 0.51892 | 0.51892 | 0.51892
| A1= | 1846.074 | 1846.074 | 1846.074 | 1846.074 | 1846.074 | 1846.074 | 1846.074 | 1846.074 | 1846.074 | 1846.074 | 1846.074 | 1846.074
| N1= | 5.9623 | 5.9623 | 5.9623 | 5.9623 | 5.9623 | 5.9623 | 5.9623 | 5.9623 | 5.9623 | 5.9623 | 5.9623 | 5.9623
| B1= | 4.8994 | 4.8994 | 4.8994 | 4.8994 | 4.8994 | 4.8994 | 4.8994 | 4.8994 | 4.8994 | 4.8994 | 4.8994 | 4.8994
| B2= | 2.7492 | 2.7492 | 2.7492 | 2.7492 | 2.7492 | 2.7492 | 2.7492 | 2.7492 | 2.7492 | 2.7492 | 2.7492 | 2.7492
| B3= | 116.2187 | 131.7826 | 123.3214 | 115.2377 | 107.5229 | 100.168 | 86.5032 | 74.1731 | 101.9484 | 101.2237 | 100.5025 | 1.0226
| G= | 0.1159 | 0.10221 | 0.10922 | 0.11688 | 0.12527 | 0.13447 | 0.15571 | 0.1816 | 0.13212 | 0.13307 | 0.13402 | 13.1721
|  | -0.40812 | -0.41682 | -0.41218 | -0.40755 | -0.40291 | -0.39827 | -0.389 | -0.37972 | -0.39941 | -0.39895 | -0.39849 | -0.20812
| H= | 6.6137e-15 | 3.2973e-15 | 4.7784e-15 | 6.9247e-15 | 1.0035e-14 | 1.4543e-14 | 3.0542e-14 | 6.4141e-14 | 1.3272e-14 | 1.3773e-14 | 1.4294e-14 | 5.877e-08
|  | 0.63231 | 0.63231 | 0.63231 | 0.63231 | 0.63231 | 0.63231 | 0.63231 | 0.63231 | 0.63231 | 0.63231 | 0.63231 | 0.63231
| K= | 0.13269 | 0.10044 | 0.11682 | 0.13506 | 0.1553 | 0.17767 | 0.22934 | 0.29119 | 0.17195 | 0.17425 | 0.17658 | 4.9996
|  | 0.5579 | 0.55155 | 0.5548 | 0.55835 | 0.56224 | 0.56652 | 0.57641 | 0.58848 | 0.56542 | 0.56586 | 0.56631 | 2.7811
|  | 1.0189 | 1.0189 | 1.0189 | 1.0189 | 1.0189 | 1.0189 | 1.0189 | 1.0189 | 1.0189 | 1.0189 | 1.0189 | 1.0189
|  | 1.3007e-10 | 1.3252e-11 | 5.2439e-11 | 1.4566e-10 | 3.2845e-10 | 6.4533e-10 | 1.9047e-09 | 4.4607e-09 | 5.5199e-10 | 5.8853e-10 | 6.2686e-10 | 1.9043e-06
| E= | 0.56845 | 0.56199 | 0.56529 | 0.56891 | 0.57288 | 0.57723 | 0.58731 | 0.59961 | 0.57612 | 0.57657 | 0.57702 | 2.8337
| B/T-corr | 0.037965 | 0.037965 | 0.037965 | 0.037965 | 0.037965 | 0.037965 | 0.037965 | 0.037965 | 0.037965 | 0.037965 | 0.037965 | 0.037965
| Formcorr. | 0 | 0 | 0 | 0 | 0 | 0 | 0 | 0 | 0 | 0 | 0 | 0
| a= | 0.16613 | d= | 0.18705
| b= | 0.45756 | e= | 0.12218
| c= | 67.2144 | f= | 40.0188
| w1= | 0.53555 | t1= | 0.29403
| w2= | 0 | t2= | 0
| w3= | 0.064956 | t3= | -0.022275
| w3= | 0.064956
| w(1)= | 0.60051 | t(1)= | 0.27176 | w(twsk)= | 0.37922
| w(2)= | 0.33127 | t(2)= | 0.27464 | t(twsk.)= | 0.22549
Cavitation area calculation | K | 0.2 | 0.2 | 0.2 | 0.2 | 0.2 | 0.2 | 0.2 | 0.2 | 0.2 | 0.2 | 0.2 | 0.2
| Fn | 0.12 | 0.1113 | 0.11594 | 0.12057 | 0.12521 | 0.12985 | 0.13912 | 0.1484 | 0.12871 | 0.12917 | 0.12963 | 0.32
| Fn2 | 0.0144 | 0.012388 | 0.013441 | 0.014538 | 0.015678 | 0.016861 | 0.019356 | 0.022022 | 0.016565 | 0.016685 | 0.016805 | 0.1024
| Fn3 | 0.001728 | 0.0013787 | 0.0015583 | 0.0017529 | 0.0019631 | 0.0021894 | 0.0026928 | 0.0032681 | 0.002132 | 0.0021552 | 0.0021785 | 0.032768
| Fn4 | 0.00020736 | 0.00015345 | 0.00018067 | 0.00021136 | 0.0002458 | 0.00028429 | 0.00037464 | 0.00048498 | 0.00027441 | 0.00027838 | 0.0002824 | 0.010486
| Fn5 | 2.4883e-05 | 1.7079e-05 | 2.0946e-05 | 2.5484e-05 | 3.0777e-05 | 3.6915e-05 | 5.2121e-05 | 7.1971e-05 | 3.5318e-05 | 3.5959e-05 | 3.6609e-05 | 0.0033554
| Fn6 | 2.986e-06 | 1.9009e-06 | 2.4285e-06 | 3.0728e-06 | 3.8536e-06 | 4.7933e-06 | 7.2513e-06 | 1.068e-05 | 4.5456e-06 | 4.6448e-06 | 4.7457e-06 | 0.0010737
Cr for L/volume1/3 = 4,5 and Cp = 0,70 | A0 | 0.5519 | 0.50697 | 0.53266 | 0.55443 | 0.57367 | 0.59158 | 0.62716 | 0.66701 | 0.58724 | 0.589 | 0.59076 | 10.5163
Cr for L/volume1/3 = 4,5 and Cp = 0,75 | A1 | 0.6458 | 0.59814 | 0.62684 | 0.64815 | 0.6651 | 0.68018 | 0.71216 | 0.75473 | 0.67652 | 0.67801 | 0.67949 | 20.4752
Cr for L/volume1/3 = 4,5 and Cp = 0,80 | A2 | 0.7248 | 0.73046 | 0.72395 | 0.72542 | 0.73479 | 0.75178 | 0.80659 | 0.88495 | 0.74691 | 0.74883 | 0.75082 | 34.0077
Cr for L/volume1/3 = 4,5 and Cp = 0,85 | A3 | 0.8304 | 0.94293 | 0.86479 | 0.82773 | 0.82312 | 0.84353 | 0.93527 | 1.0654 | 0.83653 | 0.83923 | 0.84212 | 35.1772
Cr for L/volume1/3 = 5 and Cp = 0,70 | B0 | 0.50581 | 0.46399 | 0.4886 | 0.50799 | 0.52396 | 0.53804 | 0.5652 | 0.59657 | 0.53467 | 0.53604 | 0.53741 | 11.0677
Cr for L/volume1/3 = 5 and Cp = 0,75 | B1 | 0.54376 | 0.47226 | 0.51623 | 0.547 | 0.56886 | 0.58536 | 0.61334 | 0.64757 | 0.58162 | 0.58316 | 0.58466 | 18.5852
Cr for L/volume1/3 = 5 and Cp = 0,80 | B2 | 0.64428 | 0.64388 | 0.64213 | 0.64489 | 0.65274 | 0.666 | 0.7091 | 0.77342 | 0.66222 | 0.66371 | 0.66526 | 24.9672
Cr for L/volume1/3 = 5 and Cp = 0,85 | B3 | 0.75358 | 0.66343 | 0.72473 | 0.75652 | 0.77512 | 0.79194 | 0.84662 | 0.94565 | 0.7875 | 0.78926 | 0.79108 | -18.5169
Cr for L/volume1/3 = 5,5 and Cp = 0,70 | C0 | 0.45176 | 0.43526 | 0.44407 | 0.45285 | 0.46179 | 0.47107 | 0.49137 | 0.51512 | 0.46874 | 0.46968 | 0.47063 | 5.8351
Cr for L/volume1/3 = 5,5 and Cp = 0,75 | C1 | 0.49297 | 0.48393 | 0.48848 | 0.49368 | 0.50031 | 0.50897 | 0.53407 | 0.5711 | 0.50662 | 0.50756 | 0.50852 | 11.1464
Cr for L/volume1/3 = 5,5 and Cp = 0,80 | C2 | 0.5481 | 0.53029 | 0.5398 | 0.54932 | 0.56008 | 0.57307 | 0.60858 | 0.65978 | 0.56962 | 0.571 | 0.57241 | 16.3763
Cr for L/volume1/3 = 5,5 and Cp = 0,85 | C3 | 0.65682 | 0.5498 | 0.62113 | 0.66048 | 0.68207 | 0.69648 | 0.73123 | 0.79763 | 0.69314 | 0.6945 | 0.69585 | -7.977
Cr for L/volume1/3 = 6 and Cp = 0,70 | D0 | 0.39616 | 0.36001 | 0.38152 | 0.39797 | 0.41067 | 0.42073 | 0.4367 | 0.45204 | 0.41844 | 0.41938 | 0.4203 | 6.4495
Cr for L/volume1/3 = 6 and Cp = 0,75 | D1 | 0.44396 | 0.45226 | 0.44555 | 0.44403 | 0.44697 | 0.45376 | 0.47694 | 0.51057 | 0.45176 | 0.45255 | 0.45337 | 6.3223
Cr for L/volume1/3 = 6 and Cp = 0,80 | D2 | 0.46571 | 0.45807 | 0.46111 | 0.46653 | 0.47485 | 0.48651 | 0.52107 | 0.5719 | 0.48331 | 0.48458 | 0.48589 | 11.7839
Cr for L/volume1/3 = 6 and Cp = 0,85 | D3 | 0.56624 | 0.53922 | 0.55383 | 0.56804 | 0.58377 | 0.60254 | 0.65392 | 0.72906 | 0.59756 | 0.59955 | 0.60158 | 21.2581
Cr for L/volume1/3 = 6,5 and Cp = 0,70 | E0 | 0.33665 | 0.30597 | 0.32383 | 0.33828 | 0.35016 | 0.36018 | 0.37711 | 0.39329 | 0.35784 | 0.3588 | 0.35974 | 4.7208
Cr for L/volume1/3 = 6,5 and Cp = 0,75 | E1 | 0.38474 | 0.36167 | 0.37512 | 0.38599 | 0.39535 | 0.40411 | 0.42277 | 0.44663 | 0.40196 | 0.40283 | 0.4037 | 7.208
Cr for L/volume1/3 = 6,5 and Cp = 0,80 | E2 | 0.43221 | 0.42783 | 0.43 | 0.43259 | 0.43674 | 0.44339 | 0.46699 | 0.50747 | 0.44148 | 0.44223 | 0.44301 | 10.3498
Cr for L/volume1/3 = 6,5 and Cp = 0,85 | E3 | 0.51881 | 0.50014 | 0.5096 | 0.52023 | 0.53319 | 0.54947 | 0.59521 | 0.66249 | 0.5451 | 0.54684 | 0.54863 | 15.1231
Cr for L/volume1/3 = 7,0 and Cp = 0,70 | F0 | 0.29891 | 0.27384 | 0.28884 | 0.30015 | 0.30879 | 0.31564 | 0.32695 | 0.33886 | 0.31408 | 0.31472 | 0.31535 | 4.4537
Cr for L/volume1/3 = 7,0 and Cp = 0,75 | F1 | 0.33775 | 0.31278 | 0.32777 | 0.33898 | 0.34765 | 0.35485 | 0.36837 | 0.38517 | 0.35316 | 0.35385 | 0.35453 | 7.0931
Cr for L/volume1/3 = 7,0 and Cp = 0,80 | F2 | 0.40542 | 0.41632 | 0.40885 | 0.40518 | 0.40549 | 0.40995 | 0.43167 | 0.47072 | 0.40846 | 0.40903 | 0.40965 | 7.7703
Cr for L/volume1/3 = 7,0 and Cp = 0,85 | F3 | 0.47137 | 0.46105 | 0.46537 | 0.47241 | 0.48261 | 0.4964 | 0.53649 | 0.59591 | 0.49264 | 0.49414 | 0.49568 | 8.9881
| G0 | 0.51606 | 0.51606 | 0.51606 | 0.51606 | 0.51606 | 0.51606 | 0.51606 | 0.51606 | 0.51606 | 0.51606 | 0.51606 | 0.51606
| G1 | 1.6644 | 1.6644 | 1.6644 | 1.6644 | 1.6644 | 1.6644 | 1.6644 | 1.6644 | 1.6644 | 1.6644 | 1.6644 | 1.6644
| G2 | 2.1484 | 2.1484 | 2.1484 | 2.1484 | 2.1484 | 2.1484 | 2.1484 | 2.1484 | 2.1484 | 2.1484 | 2.1484 | 2.1484
| G3 | -0.11625 | -0.11625 | -0.11625 | -0.11625 | -0.11625 | -0.11625 | -0.11625 | -0.11625 | -0.11625 | -0.11625 | -0.11625 | -0.11625
| G4 | -0.60018 | -0.60018 | -0.60018 | -0.60018 | -0.60018 | -0.60018 | -0.60018 | -0.60018 | -0.60018 | -0.60018 | -0.60018 | -0.60018
Cr for L/volume1/3 = 4,5 | H1 | 0.78848 | 0.85549 | 0.80792 | 0.7872 | 0.78848 | 0.80745 | 0.88398 | 0.99322 | 0.80134 | 0.80371 | 0.80623 | 36.1843
Cr for L/volume1/3 = 5,0 | H2 | 0.71237 | 0.67392 | 0.69939 | 0.71388 | 0.72565 | 0.74037 | 0.7912 | 0.87693 | 0.73624 | 0.73787 | 0.73956 | 3.2685
Cr for L/volume1/3 = 5,5 | H3 | 0.61061 | 0.54575 | 0.58774 | 0.61315 | 0.62999 | 0.64421 | 0.68054 | 0.74123 | 0.64069 | 0.64211 | 0.64354 | 4.4164
Cr for L/volume1/3 = 6,0 | H4 | 0.52012 | 0.50063 | 0.51077 | 0.52153 | 0.5343 | 0.5502 | 0.59476 | 0.66013 | 0.54593 | 0.54763 | 0.54937 | 17.3081
Cr for L/volume1/3 = 6,5 | H5 | 0.48241 | 0.47283 | 0.47746 | 0.48323 | 0.49133 | 0.5027 | 0.5383 | 0.59454 | 0.49955 | 0.5008 | 0.50209 | 13.1784
Cr for L/volume1/3 = 7,0 | H6 | 0.44732 | 0.45144 | 0.44745 | 0.44757 | 0.45201 | 0.46097 | 0.49312 | 0.54527 | 0.45833 | 0.45937 | 0.46045 | 8.4775
Korrekt beregnet CR | Cr | 0.74094 | 0.72926 | 0.73639 | 0.7417 | 0.75054 | 0.76627 | 0.82453 | 0.91837 | 0.76163 | 0.76345 | 0.76536 | 10.5751
| Fn | 0.12 | 0.1113 | 0.11594 | 0.12057 | 0.12521 | 0.12985 | 0.13912 | 0.1484 | 0.12871 | 0.12917 | 0.12963 | 0.32
| Cr Guldh. | 0.81704 | 0.76463 | 0.79133 | 0.82086 | 0.85345 | 0.88937 | 0.97236 | 1.0724 | 0.88019 | 0.88388 | 0.88762 | 21.0053
| Cr diff. | 0.076095 | 0.035371 | 0.054939 | 0.079152 | 0.10291 | 0.12309 | 0.14783 | 0.15403 | 0.11856 | 0.12043 | 0.12226 | 10.4302

## PAS1
Speed and power calculation - Version 2013.05.08
Main data | [8 empty] | Input
Water density | (t/m^3) | 1.025 |  |  |  | Wake fraction (1 = calc.) |  |  | 1 | 0.36245
Length on water line | (m) | 313.5522 |  |  |  | Thrust deduction (1 = calc.) |  |  | 1 | 0.20933
Breadth on water line | (m) | 53.7058 |  |  |  | Hull efficiency (calculated) |  |  |  | 1.2402
Mean draught | (m) | 18.0144 |  |  |  | Transm. efficiency (input) |  |  |  | 0.98
Displacement | (tons) | 255222.431 |  |  |  | Relative rot. efficiency (input) |  |  |  | 1
Wetted surface, given as input | (m^2) | 24187.0885 |  |  |  | Transition zone:
Wetted surface, calculated | (m^2) | 24187.0885 |  |  |  | Lower Froude number |  |  | 0.32
Midship section coefficient | (-) | 0.99455 |  |  |  | Upper Froude number |  |  | 1
Block coefficient | (-) | 0.82081 |  |  |  | Service allowance (pct.) |  |  |  | 0
Prismatic coefficient | (-) | 0.8253 |  |  |  | Water temperature (degrees Celcius) |  |  |  | 15
Length-displacement ratio | (-) | 4.984 |  |  |  | Bulbous bow (0 = No, 1 = Yes) |  |  |  | 1
Form fore (V : -3, N: 0, U: +3) | (-) | 0 |  |  |  | 1 = conv. - 2 = ducted |  |  |  | 1 |  | Cx | 0.8
Form aft (V: -3, N: 0, U: +3) | (-) | 0 |  |  |  | Improved propeller efficiency (pct.) |  |  |  | 0 |  | Af (m2) | 1343.0327
Normal hull (1) or twin skeg (2) | (-) | 1 | [8 empty] | Beaufort No. |  | 4.24
Number of propellers (1 or 2) | (-) | 1 | [8 empty] | Wind speed (m/s) |  | 7.5401
Propeller diameter | (m) | 9.05 | 50.24% | of draught |  | Design speed (knots) |  | 14 |  |  | Sign. wave height (m) |  | 1.206
Number of blades, N | (-) | 4
Resistance and power data
Speed (input) | (knots) | 12.9381 | 8 | 9 | 10 | 11 | 12 | 13 | 13.99 | 14 | 14.01 | 14.51 | 34.5015
Froude Number | (-) | 0.12 | 0.0742 | 0.083475 | 0.092749 | 0.10202 | 0.1113 | 0.12057 | 0.12976 | 0.12985 | 0.12994 | 0.13458 | 0.32
Cf x 1000 | (-) | 1.429 | 1.5151 | 1.4933 | 1.4742 | 1.4572 | 1.442 | 1.4282 | 1.4157 | 1.4156 | 1.4155 | 1.4096 | 1.2747
Cr x 1000 | (-) | 0.77835 | 0.77835 | 0.77835 | 0.77835 | 0.77835 | 0.77835 | 0.77946 | 0.8034 | 0.80375 | 0.8041 | 0.82527 | 9.7371 | If Fn < 0.12 then Cr = Cr(Fn = 0.12) for bulky ships
Cr-correction x 1000 (input) | (-) | 0 | 0 | 0 | 0 | 0 | 0 | 0 | 0 | 0 | 0 | 0 | 0
Bulbous bow corr. x 1000 (input) | (-) | -0.292 | -0.21872 | -0.23356 | -0.2484 | -0.26324 | -0.27808 | -0.29292 | -0.30761 | -0.30776 | -0.30791 | -0.31533 | -0.4
Air & steering corr. x 1000 (input) | (-) | 0.04 | 0.04 | 0.04 | 0.04 | 0.04 | 0.04 | 0.04 | 0.04 | 0.04 | 0.04 | 0.04 | 0.04
Ca x 1000 | (-) | -0.1 | -0.1 | -0.1 | -0.1 | -0.1 | -0.1 | -0.1 | -0.1 | -0.1 | -0.1 | -0.1 | -0.1
Ct x 1000 | (-) | 1.8554 | 2.0147 | 1.9781 | 1.9441 | 1.9123 | 1.8823 | 1.8547 | 1.8515 | 1.8516 | 1.8517 | 1.8595 | 10.5518
Service allowance (input) | (%) | 0 | 0 | 0 | 0 | 0 | 0 | 0 | 0 | 0 | 0 | 0 | 0
Wind resistance in head wind | (kN) | 104.7285 | 79.2114 | 84.3788 | 89.5463 | 94.7137 | 99.8811 | 105.0485 | 110.1643 | 110.216 | 110.2676 | 112.8513
Wave added resistance | (kN) | 54.8954 | 43.2318 | 45.5938 | 47.9558 | 50.3177 | 52.6797 | 55.0417 | 57.38 | 57.4036 | 57.4273 | 58.6082
Wind and wave resistance | (kN) | 159.6239 | 122.4432 | 129.9726 | 137.502 | 145.0314 | 152.5608 | 160.0902 | 167.5443 | 167.6196 | 167.6949 | 171.4596
Wind and wave resistance | (%) | 15.6697 | 28.9517 | 24.7317 | 21.5632 | 19.1092 | 17.1605 | 15.5713 | 14.0961 | 14.0817 | 14.0674 | 13.3524
Total resistance | (kN) | 1178.3014 | 545.3661 | 655.502 | 775.1722 | 903.9908 | 1041.5823 | 1188.1991 | 1356.1282 | 1357.9527 | 1359.7803 | 1455.571 | 41197.6699
Effective power | (kW) | 7842.0041 | 2244.2905 | 3034.7122 | 3987.486 | 5115.1418 | 6429.4792 | 7945.7247 | 9759.3171 | 9779.432 | 9799.5886 | 10864.3004 | 731159.3731
Total propulsion efficiency | (-) | 0.6554 | 0.61978 | 0.62954 | 0.63761 | 0.64446 | 0.65042 | 0.65562 | 0.65828 | 0.65829 | 0.65831 | 0.65868 | 0.36045
Propulsion power | (kW) | 11965.1726 | 3621.1098 | 4820.5014 | 6253.8457 | 7937.1247 | 9885.102 | 12119.4293 | 14825.5472 | 14855.7568 | 14886.0346 | 16494.0056 | 2028474.6551
Thrust loading coefficent, Cth | (-) | 2.5108 | 3.0396 | 2.8866 | 2.765 | 2.6649 | 2.5801 | 2.5079 | 2.4715 | 2.4713 | 2.4711 | 2.466 | 12.3452
Necessary blade area ratio | (-) | 0.48655 | 0.33263 | 0.35941 | 0.38851 | 0.41984 | 0.4533 | 0.48895 | 0.52979 | 0.53024 | 0.53068 | 0.55398 | 10.2188
Approximate propeller efficiency | (-) | 0.53926 | 0.50995 | 0.51799 | 0.52462 | 0.53026 | 0.53517 | 0.53944 | 0.54163 | 0.54164 | 0.54165 | 0.54196 | 0.29658
Va | (m/s) | 4.2431 | 2.6236 | 2.9516 | 3.2795 | 3.6075 | 3.9355 | 4.2634 | 4.5881 | 4.5914 | 4.5946 | 4.7586 | 11.3149
Vbehind | (m/s) | 7.9504 | 5.2732 | 5.8189 | 6.3635 | 6.9062 | 7.4463 | 7.9851 | 8.5486 | 8.5544 | 8.5603 | 8.8593 | 41.3347
Vincrease | (m/s) | 3.7073 | 2.6495 | 2.8673 | 3.084 | 3.2987 | 3.5109 | 3.7217 | 3.9605 | 3.963 | 3.9656 | 4.1007 | 30.0198
Vbehind/Va | (-) | 1.8737 | 2.0099 | 1.9715 | 1.9404 | 1.9144 | 1.8921 | 1.8729 | 1.8632 | 1.8632 | 1.8631 | 1.8617 | 3.6531
Disc. flow speed | (m/s) | 6.0968 | 3.9484 | 4.3853 | 4.8215 | 5.2568 | 5.6909 | 6.1242 | 6.5683 | 6.5729 | 6.5775 | 6.809 | 26.3248
Water flow pr. propeller | (m^3/s) | 391.9774 | 253.8536 | 281.9408 | 309.9904 | 337.977 | 365.8832 | 393.7448 | 422.2958 | 422.5894 | 422.8831 | 437.7666 | 1692.4969
Cr summation | (-) | 0.77835 | 0.77835 | 0.77835 | 0.77835 | 0.77835 | 0.77835 | 0.77946 | 0.8034 | 0.80375 | 0.8041 | 0.82527 | 9.7371
| A0= | 0.50176 | 0.50176 | 0.50176 | 0.50176 | 0.50176 | 0.50176 | 0.50176 | 0.50176 | 0.50176 | 0.50176 | 0.50176 | 0.50176
| A1= | 2451.0607 | 2451.0607 | 2451.0607 | 2451.0607 | 2451.0607 | 2451.0607 | 2451.0607 | 2451.0607 | 2451.0607 | 2451.0607 | 2451.0607 | 2451.0607
| N1= | 6.268 | 6.268 | 6.268 | 6.268 | 6.268 | 6.268 | 6.268 | 6.268 | 6.268 | 6.268 | 6.268 | 6.268
| B1= | 4.7644 | 4.7644 | 4.7644 | 4.7644 | 4.7644 | 4.7644 | 4.7644 | 4.7644 | 4.7644 | 4.7644 | 4.7644 | 4.7644
| B2= | 2.6456 | 2.6456 | 2.6456 | 2.6456 | 2.6456 | 2.6456 | 2.6456 | 2.6456 | 2.6456 | 2.6456 | 2.6456 | 2.6456
| B3= | 116.2187 | 214.1208 | 190.9719 | 169.5794 | 149.8731 | 131.7826 | 115.2377 | 100.3116 | 100.168 | 100.0245 | 93.0278 | 1.0226
| G= | 0.10846 | 0.058866 | 0.066002 | 0.074328 | 0.084101 | 0.095646 | 0.10938 | 0.12565 | 0.12583 | 0.12601 | 0.13549 | 12.3261
|  | -0.40669 | -0.45249 | -0.44322 | -0.43394 | -0.42467 | -0.41539 | -0.40612 | -0.39693 | -0.39684 | -0.39675 | -0.39211 | -0.20669
| H= | 7.4158e-15 | 1.9006e-16 | 3.9915e-16 | 8.3826e-16 | 1.7604e-15 | 3.6971e-15 | 7.7645e-15 | 1.6186e-14 | 1.6306e-14 | 1.6428e-14 | 2.3807e-14 | 6.5897e-08
|  | 0.50609 | 0.50609 | 0.50609 | 0.50609 | 0.50609 | 0.50609 | 0.50609 | 0.50609 | 0.50609 | 0.50609 | 0.50609 | 0.50609
| K= | 0.11696 | 0.019749 | 0.030536 | 0.045094 | 0.064161 | 0.088529 | 0.11904 | 0.15619 | 0.1566 | 0.15701 | 0.17877 | 4.4067
|  | 0.53892 | 0.51586 | 0.51936 | 0.52335 | 0.52791 | 0.53318 | 0.53933 | 0.54653 | 0.5466 | 0.54668 | 0.55084 | 2.6339
|  | 1.0115 | 1.0115 | 1.0115 | 1.0115 | 1.0115 | 1.0115 | 1.0115 | 1.0115 | 1.0115 | 1.0115 | 1.0115 | 1.0115
|  | 1.0482e-14 | 2.9028e-14 | 4.8856e-15 | 1.8104e-16 | 1.1003e-18 | 1.0679e-15 | 1.1738e-14 | 5.1361e-14 | 5.2005e-14 | 5.2654e-14 | 9.3666e-14 | 1.5346e-10
| E= | 0.54513 | 0.52181 | 0.52535 | 0.52938 | 0.534 | 0.53932 | 0.54555 | 0.55283 | 0.55291 | 0.55299 | 0.5572 | 2.6643
| B/T-corr | 0.077002 | 0.077002 | 0.077002 | 0.077002 | 0.077002 | 0.077002 | 0.077002 | 0.077002 | 0.077002 | 0.077002 | 0.077002 | 0.077002
| Formcorr. | 0 | 0 | 0 | 0 | 0 | 0 | 0 | 0 | 0 | 0 | 0 | 0
| a= | 0.16613 | d= | 0.18705
| b= | 0.45756 | e= | 0.12218
| c= | 67.2144 | f= | 40.0188
| w1= | 0.52609 | t1= | 0.29225
| w2= | 0 | t2= | 0
| w3= | 0.064956 | t3= | -0.022275
| w3= | 0.064956
| w(1)= | 0.59105 | t(1)= | 0.26997 | w(twsk)= | 0.37457
| w(2)= | 0.32415 | t(2)= | 0.27017 | t(twsk.)= | 0.22416
Cavitation area calculation | K | 0.2 | 0.2 | 0.2 | 0.2 | 0.2 | 0.2 | 0.2 | 0.2 | 0.2 | 0.2 | 0.2 | 0.2
| Fn | 0.12 | 0.12 | 0.12 | 0.12 | 0.12 | 0.12 | 0.12057 | 0.12976 | 0.12985 | 0.12994 | 0.13458 | 0.32 | If Fn < 0.12 then Cr = Cr(Fn = 0.12) for bulky ships
| Fn2 | 0.0144 | 0.0144 | 0.0144 | 0.0144 | 0.0144 | 0.0144 | 0.014538 | 0.016837 | 0.016861 | 0.016885 | 0.018112 | 0.1024
| Fn3 | 0.001728 | 0.001728 | 0.001728 | 0.001728 | 0.001728 | 0.001728 | 0.0017529 | 0.0021847 | 0.0021894 | 0.0021941 | 0.0024375 | 0.032768
| Fn4 | 0.00020736 | 0.00020736 | 0.00020736 | 0.00020736 | 0.00020736 | 0.00020736 | 0.00021136 | 0.00028348 | 0.00028429 | 0.0002851 | 0.00032803 | 0.010486
| Fn5 | 2.4883e-05 | 2.4883e-05 | 2.4883e-05 | 2.4883e-05 | 2.4883e-05 | 2.4883e-05 | 2.5484e-05 | 3.6783e-05 | 3.6915e-05 | 3.7047e-05 | 4.4146e-05 | 0.0033554
| Fn6 | 2.986e-06 | 2.986e-06 | 2.986e-06 | 2.986e-06 | 2.986e-06 | 2.986e-06 | 3.0728e-06 | 4.7728e-06 | 4.7933e-06 | 4.8139e-06 | 5.9412e-06 | 0.0010737
Cr for L/volume1/3 = 4,5 and Cp = 0,70 | A0 | 0.5519 | 0.5519 | 0.5519 | 0.5519 | 0.5519 | 0.5519 | 0.55443 | 0.59123 | 0.59158 | 0.59194 | 0.6095 | 10.5163
Cr for L/volume1/3 = 4,5 and Cp = 0,75 | A1 | 0.6458 | 0.6458 | 0.6458 | 0.6458 | 0.6458 | 0.6458 | 0.64815 | 0.67989 | 0.68018 | 0.68048 | 0.69568 | 20.4752
Cr for L/volume1/3 = 4,5 and Cp = 0,80 | A2 | 0.7248 | 0.7248 | 0.7248 | 0.7248 | 0.7248 | 0.7248 | 0.72542 | 0.75137 | 0.75178 | 0.75219 | 0.77646 | 34.0077
Cr for L/volume1/3 = 4,5 and Cp = 0,85 | A3 | 0.8304 | 0.8304 | 0.8304 | 0.8304 | 0.8304 | 0.8304 | 0.82773 | 0.84292 | 0.84353 | 0.84415 | 0.88358 | 35.1772
Cr for L/volume1/3 = 5 and Cp = 0,70 | B0 | 0.50581 | 0.50581 | 0.50581 | 0.50581 | 0.50581 | 0.50581 | 0.50799 | 0.53777 | 0.53804 | 0.53831 | 0.55172 | 11.0677
Cr for L/volume1/3 = 5 and Cp = 0,75 | B1 | 0.54376 | 0.54376 | 0.54376 | 0.54376 | 0.54376 | 0.54376 | 0.547 | 0.58506 | 0.58536 | 0.58565 | 0.59968 | 18.5852
Cr for L/volume1/3 = 5 and Cp = 0,80 | B2 | 0.64428 | 0.64428 | 0.64428 | 0.64428 | 0.64428 | 0.64428 | 0.64489 | 0.66568 | 0.666 | 0.66632 | 0.68524 | 24.9672
Cr for L/volume1/3 = 5 and Cp = 0,85 | B3 | 0.75358 | 0.75358 | 0.75358 | 0.75358 | 0.75358 | 0.75358 | 0.75652 | 0.79157 | 0.79194 | 0.79232 | 0.81492 | -18.5169
Cr for L/volume1/3 = 5,5 and Cp = 0,70 | C0 | 0.45176 | 0.45176 | 0.45176 | 0.45176 | 0.45176 | 0.45176 | 0.45285 | 0.47088 | 0.47107 | 0.47126 | 0.48108 | 5.8351
Cr for L/volume1/3 = 5,5 and Cp = 0,75 | C1 | 0.49297 | 0.49297 | 0.49297 | 0.49297 | 0.49297 | 0.49297 | 0.49368 | 0.50878 | 0.50897 | 0.50917 | 0.52037 | 11.1464
Cr for L/volume1/3 = 5,5 and Cp = 0,80 | C2 | 0.5481 | 0.5481 | 0.5481 | 0.5481 | 0.5481 | 0.5481 | 0.54932 | 0.57279 | 0.57307 | 0.57336 | 0.5894 | 16.3763
Cr for L/volume1/3 = 5,5 and Cp = 0,85 | C3 | 0.65682 | 0.65682 | 0.65682 | 0.65682 | 0.65682 | 0.65682 | 0.66048 | 0.69621 | 0.69648 | 0.69675 | 0.71154 | -7.977
Cr for L/volume1/3 = 6 and Cp = 0,70 | D0 | 0.39616 | 0.39616 | 0.39616 | 0.39616 | 0.39616 | 0.39616 | 0.39797 | 0.42055 | 0.42073 | 0.42091 | 0.42929 | 6.4495
Cr for L/volume1/3 = 6 and Cp = 0,75 | D1 | 0.44396 | 0.44396 | 0.44396 | 0.44396 | 0.44396 | 0.44396 | 0.44403 | 0.45359 | 0.45376 | 0.45393 | 0.46413 | 6.3223
Cr for L/volume1/3 = 6 and Cp = 0,80 | D2 | 0.46571 | 0.46571 | 0.46571 | 0.46571 | 0.46571 | 0.46571 | 0.46653 | 0.48624 | 0.48651 | 0.48678 | 0.50218 | 11.7839
Cr for L/volume1/3 = 6 and Cp = 0,85 | D3 | 0.56624 | 0.56624 | 0.56624 | 0.56624 | 0.56624 | 0.56624 | 0.56804 | 0.60213 | 0.60254 | 0.60296 | 0.62611 | 21.2581
Cr for L/volume1/3 = 6,5 and Cp = 0,70 | E0 | 0.33665 | 0.33665 | 0.33665 | 0.33665 | 0.33665 | 0.33665 | 0.33828 | 0.35999 | 0.36018 | 0.36036 | 0.36914 | 4.7208
Cr for L/volume1/3 = 6,5 and Cp = 0,75 | E1 | 0.38474 | 0.38474 | 0.38474 | 0.38474 | 0.38474 | 0.38474 | 0.38599 | 0.40394 | 0.40411 | 0.40428 | 0.41322 | 7.208
Cr for L/volume1/3 = 6,5 and Cp = 0,80 | E2 | 0.43221 | 0.43221 | 0.43221 | 0.43221 | 0.43221 | 0.43221 | 0.43259 | 0.44323 | 0.44339 | 0.44355 | 0.45351 | 10.3498
Cr for L/volume1/3 = 6,5 and Cp = 0,85 | E3 | 0.51881 | 0.51881 | 0.51881 | 0.51881 | 0.51881 | 0.51881 | 0.52023 | 0.54911 | 0.54947 | 0.54984 | 0.57037 | 15.1231
Cr for L/volume1/3 = 7,0 and Cp = 0,70 | F0 | 0.29891 | 0.29891 | 0.29891 | 0.29891 | 0.29891 | 0.29891 | 0.30015 | 0.31552 | 0.31564 | 0.31577 | 0.32159 | 4.4537
Cr for L/volume1/3 = 7,0 and Cp = 0,75 | F1 | 0.33775 | 0.33775 | 0.33775 | 0.33775 | 0.33775 | 0.33775 | 0.33898 | 0.35472 | 0.35485 | 0.35499 | 0.36164 | 7.0931
Cr for L/volume1/3 = 7,0 and Cp = 0,80 | F2 | 0.40542 | 0.40542 | 0.40542 | 0.40542 | 0.40542 | 0.40542 | 0.40518 | 0.40982 | 0.40995 | 0.41008 | 0.41888 | 7.7703
Cr for L/volume1/3 = 7,0 and Cp = 0,85 | F3 | 0.47137 | 0.47137 | 0.47137 | 0.47137 | 0.47137 | 0.47137 | 0.47241 | 0.49609 | 0.4964 | 0.49672 | 0.51463 | 8.9881
| G0 | 0.38111 | 0.38111 | 0.38111 | 0.38111 | 0.38111 | 0.38111 | 0.38111 | 0.38111 | 0.38111 | 0.38111 | 0.38111 | 0.38111
| G1 | 1.2683 | 1.2683 | 1.2683 | 1.2683 | 1.2683 | 1.2683 | 1.2683 | 1.2683 | 1.2683 | 1.2683 | 1.2683 | 1.2683
| G2 | 1.8872 | 1.8872 | 1.8872 | 1.8872 | 1.8872 | 1.8872 | 1.8872 | 1.8872 | 1.8872 | 1.8872 | 1.8872 | 1.8872
| G3 | -0.12498 | -0.12498 | -0.12498 | -0.12498 | -0.12498 | -0.12498 | -0.12498 | -0.12498 | -0.12498 | -0.12498 | -0.12498 | -0.12498
| G4 | -0.74388 | -0.74388 | -0.74388 | -0.74388 | -0.74388 | -0.74388 | -0.74388 | -0.74388 | -0.74388 | -0.74388 | -0.74388 | -0.74388
Cr for L/volume1/3 = 4,5 | H1 | 0.77492 | 0.77492 | 0.77492 | 0.77492 | 0.77492 | 0.77492 | 0.77407 | 0.79519 | 0.79569 | 0.7962 | 0.82738 | 36.1447
Cr for L/volume1/3 = 5,0 | H2 | 0.6985 | 0.6985 | 0.6985 | 0.6985 | 0.6985 | 0.6985 | 0.69967 | 0.72374 | 0.72408 | 0.72442 | 0.74535 | 9.1928
Cr for L/volume1/3 = 5,5 | H3 | 0.59642 | 0.59642 | 0.59642 | 0.59642 | 0.59642 | 0.59642 | 0.59864 | 0.62782 | 0.62812 | 0.62841 | 0.64458 | 7.7487
Cr for L/volume1/3 = 6,0 | H4 | 0.50674 | 0.50674 | 0.50674 | 0.50674 | 0.50674 | 0.50674 | 0.50803 | 0.53449 | 0.53482 | 0.53516 | 0.55417 | 16.0772
Cr for L/volume1/3 = 6,5 | H5 | 0.47114 | 0.47114 | 0.47114 | 0.47114 | 0.47114 | 0.47114 | 0.47181 | 0.48849 | 0.48873 | 0.48897 | 0.50308 | 12.5616
Cr for L/volume1/3 = 7,0 | H6 | 0.43901 | 0.43901 | 0.43901 | 0.43901 | 0.43901 | 0.43901 | 0.43907 | 0.44959 | 0.44979 | 0.44999 | 0.46252 | 8.3191
Korrekt beregnet CR | Cr | 0.70134 | 0.70134 | 0.70134 | 0.70134 | 0.70134 | 0.70134 | 0.70246 | 0.7264 | 0.72675 | 0.72709 | 0.74827 | 9.6601
| Fn | 0.12 | 0.0742 | 0.083475 | 0.092749 | 0.10202 | 0.1113 | 0.12057 | 0.12976 | 0.12985 | 0.12994 | 0.13458 | 0.32
| Cr Guldh. | 0.77055 | 0.60042 | 0.62189 | 0.64881 | 0.68226 | 0.7235 | 0.77397 | 0.83467 | 0.83534 | 0.83602 | 0.87145 | 19.3972
| Cr diff. | 0.069202 | -0.10092 | -0.079453 | -0.052538 | -0.019086 | 0.022155 | 0.071507 | 0.10827 | 0.10859 | 0.10892 | 0.12319 | 9.737

## PS2
Speed and power calculation - Version 2013.05.08
Main data | [8 empty] | Input
Water density | (t/m^3) | 1.025 |  |  |  | Wake fraction (1 = calc.) |  |  | 1 | 0.36245
Length on water line | (m) | 313.5522 |  |  |  | Thrust deduction (1 = calc.) |  |  | 1 | 0.20933
Breadth on water line | (m) | 53.7058 |  |  |  | Hull efficiency (calculated) |  |  |  | 1.2402
Mean draught | (m) | 18.0144 |  |  |  | Transm. efficiency (input) |  |  |  | 0.98
Displacement | (tons) | 255222.431 |  |  |  | Relative rot. efficiency (input) |  |  |  | 1
Wetted surface, given as input | (m^2) | 24187.0885 |  |  |  | Transition zone:
Wetted surface, calculated | (m^2) | 24187.0885 |  |  |  | Lower Froude number |  |  | 0.32
Midship section coefficient | (-) | 0.99455 |  |  |  | Upper Froude number |  |  | 1
Block coefficient | (-) | 0.82081 |  |  |  | Service allowance (pct.) |  |  |  | 15
Prismatic coefficient | (-) | 0.8253 |  |  |  | Water temperature (degrees Celcius) |  |  |  | 15
Length-displacement ratio | (-) | 4.984 |  |  |  | Bulbous bow (0 = No, 1 = Yes) |  |  |  | 1
Form fore (V : -3, N: 0, U: +3) | (-) | 0 |  |  |  | 1 = conv. - 2 = ducted |  |  |  | 1 |  | Cx | 0.8
Form aft (V: -3, N: 0, U: +3) | (-) | 0 |  |  |  | Improved propeller efficiency (pct.) |  |  |  | 0 |  | Af (m2) | 1343.0327
Normal hull (1) or twin skeg (2) | (-) | 1 | [8 empty] | Beaufort No. |  | 0
Number of propellers (1 or 2) | (-) | 1 |  |  |  |  | Design speed (knots) |  | 15 |  | Wind speed (m/s) |  | 0
Propeller diameter | (m) | 9.05 | 50.24% | of draught | [6 empty] | Sign. wave height (m) |  | 0
Number of blades, N | (-) | 4 |  |  |  |  | Minimum CA correction x 1000 |  |  | -0.1
Resistance and power data
Speed (input) | (knots) | 12.9381 | 11.5 | 12 | 12.5 | 13 | 13.5 | 14 | 14.5 | 15 | 15.5 | 16 | 34.5015
Froude Number | (-) | 0.12 | 0.10666 | 0.1113 | 0.11594 | 0.12057 | 0.12521 | 0.12985 | 0.13449 | 0.13912 | 0.14376 | 0.1484 | 0.32
Cf x 1000 | (-) | 1.429 | 1.4494 | 1.442 | 1.4349 | 1.4282 | 1.4218 | 1.4156 | 1.4097 | 1.404 | 1.3986 | 1.3933 | 1.2747
Cr x 1000 | (-) | 0.77835 | 0.745 | 0.75659 | 0.76819 | 0.77946 | 0.78946 | 0.80375 | 0.82477 | 0.85372 | 0.89084 | 0.93573 | 9.7371
Cr-correction x 1000 (input) | (-) | 0 | 0 | 0 | 0 | 0 | 0 | 0 | 0 | 0 | 0 | 0 | 0
Bulbous bow corr. x 1000 (input) | (-) | -0.292 | -0.27066 | -0.27808 | -0.2855 | -0.29292 | -0.30034 | -0.30776 | -0.31518 | -0.3226 | -0.33002 | -0.33744 | -0.4
Air & steering corr. x 1000 (input) | (-) | 0.04 | 0.04 | 0.04 | 0.04 | 0.04 | 0.04 | 0.04 | 0.04 | 0.04 | 0.04 | 0.04 | 0.04
Ca x 1000 | (-) | -0.1 | -0.1 | -0.1 | -0.1 | -0.1 | -0.1 | -0.1 | -0.1 | -0.1 | -0.1 | -0.1 | -0.1
Ct x 1000 | (-) | 1.8554 | 1.8638 | 1.8605 | 1.8576 | 1.8547 | 1.8509 | 1.8516 | 1.8593 | 1.8751 | 1.8994 | 1.9316 | 10.5518
Service allowance (input) | (%) | 15 | 15 | 15 | 15 | 15 | 15 | 15 | 15 | 15 | 15 | 15 | 15
Wind resistance in head wind | (kN) | 0 | 0 | 0 | 0 | 0 | 0 | 0 | 0 | 0 | 0 | 0
Wave added resistance | (kN) | 0 | 0 | 0 | 0 | 0 | 0 | 0 | 0 | 0 | 0 | 0
Wind and wave resistance | (kN) | 0 | 0 | 0 | 0 | 0 | 0 | 0 | 0 | 0 | 0 | 0
Wind and wave resistance | (%) | 0 | 0 | 0 | 0 | 0 | 0 | 0 | 0 | 0 | 0 | 0
Total resistance incl. serv. allow. | (kN) | 1171.4791 | 929.7206 | 1010.5602 | 1094.8247 | 1182.3252 | 1272.3668 | 1368.883 | 1474.507 | 1591.4056 | 1721.2423 | 1865.1873 | 47377.3204
Effective power | (kW) | 7796.5991 | 5499.8553 | 6237.9857 | 7039.723 | 7906.445 | 8835.8241 | 9858.1481 | 10998.053 | 12279.2857 | 13723.8094 | 15351.2376 | 840833.279
Total propulsion efficiency | (-) | 0.65646 | 0.65564 | 0.65596 | 0.65624 | 0.65652 | 0.6569 | 0.65683 | 0.65608 | 0.65453 | 0.65218 | 0.64909 | 0.3424
Propulsion power | (kW) | 11876.6996 | 8388.5558 | 9509.7626 | 10727.3687 | 12042.9142 | 13450.739 | 15008.6048 | 16763.3494 | 18760.544 | 21043.1212 | 23650.5051 | 2455683.2247
Thrust loading coefficent, Cth | (-) | 2.4963 | 2.5076 | 2.5032 | 2.4993 | 2.4955 | 2.4903 | 2.4912 | 2.5016 | 2.5229 | 2.5555 | 2.5989 | 14.197
Necessary blade area ratio | (-) | 0.48489 | 0.4261 | 0.44576 | 0.46625 | 0.48753 | 0.50942 | 0.5329 | 0.55858 | 0.58701 | 0.61858 | 0.65359 | 11.7216
Approximate propeller efficiency | (-) | 0.54014 | 0.53946 | 0.53972 | 0.53995 | 0.54019 | 0.5405 | 0.54044 | 0.53982 | 0.53854 | 0.53661 | 0.53407 | 0.28173
Va | (m/s) | 4.2431 | 3.7715 | 3.9355 | 4.0994 | 4.2634 | 4.4274 | 4.5914 | 4.7553 | 4.9193 | 5.0833 | 5.2473 | 11.3149
Vbehind | (m/s) | 7.9339 | 7.0635 | 7.366 | 7.6686 | 7.971 | 8.2714 | 8.5789 | 8.8984 | 9.2333 | 9.5851 | 9.9544 | 44.1094
Vincrease | (m/s) | 3.6908 | 3.292 | 3.4305 | 3.5692 | 3.7075 | 3.844 | 3.9875 | 4.1431 | 4.3139 | 4.5018 | 4.7072 | 32.7944
Vbehind/Va | (-) | 1.8698 | 1.8729 | 1.8717 | 1.8707 | 1.8696 | 1.8682 | 1.8685 | 1.8712 | 1.8769 | 1.8856 | 1.8971 | 3.8983
Disc. flow speed | (m/s) | 6.0885 | 5.4175 | 5.6507 | 5.884 | 6.1172 | 6.3494 | 6.5851 | 6.8269 | 7.0763 | 7.3342 | 7.6009 | 27.7122
Water flow pr. propeller | (m^3/s) | 391.4477 | 348.3041 | 363.3002 | 378.3008 | 393.2908 | 408.2194 | 423.3762 | 438.9198 | 454.9549 | 471.5371 | 488.6807 | 1781.6927
Cr summation | (-) | 0.77835 | 0.72499 | 0.75434 | 0.76974 | 0.77946 | 0.78946 | 0.80375 | 0.82477 | 0.85372 | 0.89084 | 0.93573 | 9.7371
| A0= | 0.50176 | 0.50176 | 0.50176 | 0.50176 | 0.50176 | 0.50176 | 0.50176 | 0.50176 | 0.50176 | 0.50176 | 0.50176 | 0.50176
| A1= | 2451.0607 | 2451.0607 | 2451.0607 | 2451.0607 | 2451.0607 | 2451.0607 | 2451.0607 | 2451.0607 | 2451.0607 | 2451.0607 | 2451.0607 | 2451.0607
| N1= | 6.268 | 6.268 | 6.268 | 6.268 | 6.268 | 6.268 | 6.268 | 6.268 | 6.268 | 6.268 | 6.268 | 6.268
| B1= | 4.7644 | 4.7644 | 4.7644 | 4.7644 | 4.7644 | 4.7644 | 4.7644 | 4.7644 | 4.7644 | 4.7644 | 4.7644 | 4.7644
| B2= | 2.6456 | 2.6456 | 2.6456 | 2.6456 | 2.6456 | 2.6456 | 2.6456 | 2.6456 | 2.6456 | 2.6456 | 2.6456 | 2.6456
| B3= | 116.2187 | 140.6303 | 131.7826 | 123.3214 | 115.2377 | 107.5229 | 100.168 | 93.1644 | 86.5032 | 80.1757 | 74.1731 | 1.0226
| G= | 0.10846 | 0.089629 | 0.095646 | 0.10221 | 0.10938 | 0.11723 | 0.12583 | 0.13529 | 0.14571 | 0.15721 | 0.16993 | 12.3261
|  | -0.40669 | -0.42003 | -0.41539 | -0.41075 | -0.40612 | -0.40148 | -0.39684 | -0.3922 | -0.38757 | -0.38293 | -0.37829 | -0.20669
| H= | 7.4158e-15 | 2.5512e-15 | 3.6971e-15 | 5.3578e-15 | 7.7645e-15 | 1.1252e-14 | 1.6306e-14 | 2.3631e-14 | 3.4245e-14 | 4.9628e-14 | 7.1919e-14 | 6.5897e-08
|  | 0.50609 | 0.50609 | 0.50609 | 0.50609 | 0.50609 | 0.50609 | 0.50609 | 0.50609 | 0.50609 | 0.50609 | 0.50609 | 0.50609
| K= | 0.11696 | 0.075631 | 0.088529 | 0.10296 | 0.11904 | 0.13688 | 0.1566 | 0.17831 | 0.20214 | 0.22821 | 0.25666 | 4.4067
|  | 0.53892 | 0.53044 | 0.53318 | 0.53613 | 0.53933 | 0.54281 | 0.5466 | 0.55076 | 0.55531 | 0.56032 | 0.56584 | 2.6339
|  | 1.0115 | 1.0115 | 1.0115 | 1.0115 | 1.0115 | 1.0115 | 1.0115 | 1.0115 | 1.0115 | 1.0115 | 1.0115 | 1.0115
|  | 1.0482e-14 | 1.2903e-16 | 1.0679e-15 | 4.2259e-15 | 1.1738e-14 | 2.6468e-14 | 5.2005e-14 | 9.2665e-14 | 1.5349e-13 | 2.4026e-13 | 3.5947e-13 | 1.5346e-10
| E= | 0.54513 | 0.53656 | 0.53932 | 0.54231 | 0.54555 | 0.54907 | 0.55291 | 0.55711 | 0.56172 | 0.56678 | 0.57237 | 2.6643
| B/T-corr | 0.077002 | 0.077002 | 0.077002 | 0.077002 | 0.077002 | 0.077002 | 0.077002 | 0.077002 | 0.077002 | 0.077002 | 0.077002 | 0.077002
| Formcorr. | 0 | 0 | 0 | 0 | 0 | 0 | 0 | 0 | 0 | 0 | 0 | 0
| a= | 0.16613 | d= | 0.18705
| b= | 0.45756 | e= | 0.12218
| c= | 67.2144 | f= | 40.0188
| w1= | 0.52609 | t1= | 0.29225
| w2= | 0 | t2= | 0
| w3= | 0.064956 | t3= | -0.022275
| w3= | 0.064956
| w(1)= | 0.59105 | t(1)= | 0.26997 | w(twsk)= | 0.37457
| w(2)= | 0.32415 | t(2)= | 0.27017 | t(twsk.)= | 0.22416
Cavitation area calculation | K | 0.2 | 0.2 | 0.2 | 0.2 | 0.2 | 0.2 | 0.2 | 0.2 | 0.2 | 0.2 | 0.2 | 0.2
| Fn | 0.12 | 0.10666 | 0.1113 | 0.11594 | 0.12057 | 0.12521 | 0.12985 | 0.13449 | 0.13912 | 0.14376 | 0.1484 | 0.32
| Fn2 | 0.0144 | 0.011377 | 0.012388 | 0.013441 | 0.014538 | 0.015678 | 0.016861 | 0.018087 | 0.019356 | 0.020667 | 0.022022 | 0.1024
| Fn3 | 0.001728 | 0.0012135 | 0.0013787 | 0.0015583 | 0.0017529 | 0.0019631 | 0.0021894 | 0.0024324 | 0.0026928 | 0.0029712 | 0.0032681 | 0.032768
| Fn4 | 0.00020736 | 0.00012943 | 0.00015345 | 0.00018067 | 0.00021136 | 0.0002458 | 0.00028429 | 0.00032713 | 0.00037464 | 0.00042714 | 0.00048498 | 0.010486
| Fn5 | 2.4883e-05 | 1.3805e-05 | 1.7079e-05 | 2.0946e-05 | 2.5484e-05 | 3.0777e-05 | 3.6915e-05 | 4.3994e-05 | 5.2121e-05 | 6.1407e-05 | 7.1971e-05 | 0.0033554
| Fn6 | 2.986e-06 | 1.4725e-06 | 1.9009e-06 | 2.4285e-06 | 3.0728e-06 | 3.8536e-06 | 4.7933e-06 | 5.9167e-06 | 7.2513e-06 | 8.8279e-06 | 1.068e-05 | 0.0010737
Cr for L/volume1/3 = 4,5 and Cp = 0,70 | A0 | 0.5519 | 0.47569 | 0.50697 | 0.53266 | 0.55443 | 0.57367 | 0.59158 | 0.60914 | 0.62716 | 0.64627 | 0.66701 | 10.5163
Cr for L/volume1/3 = 4,5 and Cp = 0,75 | A1 | 0.6458 | 0.55837 | 0.59814 | 0.62684 | 0.64815 | 0.6651 | 0.68018 | 0.69536 | 0.71216 | 0.73169 | 0.75473 | 20.4752
Cr for L/volume1/3 = 4,5 and Cp = 0,80 | A2 | 0.7248 | 0.74476 | 0.73046 | 0.72395 | 0.72542 | 0.73479 | 0.75178 | 0.77591 | 0.80659 | 0.84317 | 0.88495 | 34.0077
Cr for L/volume1/3 = 4,5 and Cp = 0,85 | A3 | 0.8304 | 1.072 | 0.94293 | 0.86479 | 0.82773 | 0.82312 | 0.84353 | 0.88264 | 0.93527 | 0.99724 | 1.0654 | 35.1772
Cr for L/volume1/3 = 5 and Cp = 0,70 | B0 | 0.50581 | 0.43201 | 0.46399 | 0.4886 | 0.50799 | 0.52396 | 0.53804 | 0.55146 | 0.5652 | 0.58005 | 0.59657 | 11.0677
Cr for L/volume1/3 = 5 and Cp = 0,75 | B1 | 0.54376 | 0.41006 | 0.47226 | 0.51623 | 0.547 | 0.56886 | 0.58536 | 0.59941 | 0.61334 | 0.62895 | 0.64757 | 18.5852
Cr for L/volume1/3 = 5 and Cp = 0,80 | B2 | 0.64428 | 0.64927 | 0.64388 | 0.64213 | 0.64489 | 0.65274 | 0.666 | 0.68481 | 0.7091 | 0.73873 | 0.77342 | 24.9672
Cr for L/volume1/3 = 5 and Cp = 0,85 | B3 | 0.75358 | 0.5504 | 0.66343 | 0.72473 | 0.75652 | 0.77512 | 0.79194 | 0.81438 | 0.84662 | 0.89039 | 0.94565 | -18.5169
Cr for L/volume1/3 = 5,5 and Cp = 0,70 | C0 | 0.45176 | 0.42621 | 0.43526 | 0.44407 | 0.45285 | 0.46179 | 0.47107 | 0.48087 | 0.49137 | 0.50272 | 0.51512 | 5.8351
Cr for L/volume1/3 = 5,5 and Cp = 0,75 | C1 | 0.49297 | 0.47906 | 0.48393 | 0.48848 | 0.49368 | 0.50031 | 0.50897 | 0.52012 | 0.53407 | 0.55102 | 0.5711 | 11.1464
Cr for L/volume1/3 = 5,5 and Cp = 0,80 | C2 | 0.5481 | 0.51927 | 0.53029 | 0.5398 | 0.54932 | 0.56008 | 0.57307 | 0.58905 | 0.60858 | 0.63207 | 0.65978 | 16.3763
Cr for L/volume1/3 = 5,5 and Cp = 0,85 | C3 | 0.65682 | 0.42794 | 0.5498 | 0.62113 | 0.66048 | 0.68207 | 0.69648 | 0.71121 | 0.73123 | 0.75956 | 0.79763 | -7.977
Cr for L/volume1/3 = 6 and Cp = 0,70 | D0 | 0.39616 | 0.33198 | 0.36001 | 0.38152 | 0.39797 | 0.41067 | 0.42073 | 0.42913 | 0.4367 | 0.44414 | 0.45204 | 6.4495
Cr for L/volume1/3 = 6 and Cp = 0,75 | D1 | 0.44396 | 0.46497 | 0.45226 | 0.44555 | 0.44403 | 0.44697 | 0.45376 | 0.46389 | 0.47694 | 0.49258 | 0.51057 | 6.3223
Cr for L/volume1/3 = 6 and Cp = 0,80 | D2 | 0.46571 | 0.45674 | 0.45807 | 0.46111 | 0.46653 | 0.47485 | 0.48651 | 0.50183 | 0.52107 | 0.54438 | 0.5719 | 11.7839
Cr for L/volume1/3 = 6 and Cp = 0,85 | D3 | 0.56624 | 0.52195 | 0.53922 | 0.55383 | 0.56804 | 0.58377 | 0.60254 | 0.6256 | 0.65392 | 0.68823 | 0.72906 | 21.2581
Cr for L/volume1/3 = 6,5 and Cp = 0,70 | E0 | 0.33665 | 0.28379 | 0.30597 | 0.32383 | 0.33828 | 0.35016 | 0.36018 | 0.36897 | 0.37711 | 0.38508 | 0.39329 | 4.7208
Cr for L/volume1/3 = 6,5 and Cp = 0,75 | E1 | 0.38474 | 0.3444 | 0.36167 | 0.37512 | 0.38599 | 0.39535 | 0.40411 | 0.41304 | 0.42277 | 0.43383 | 0.44663 | 7.208
Cr for L/volume1/3 = 6,5 and Cp = 0,80 | E2 | 0.43221 | 0.42471 | 0.42783 | 0.43 | 0.43259 | 0.43674 | 0.44339 | 0.45328 | 0.46699 | 0.48495 | 0.50747 | 10.3498
Cr for L/volume1/3 = 6,5 and Cp = 0,85 | E3 | 0.51881 | 0.49046 | 0.50014 | 0.5096 | 0.52023 | 0.53319 | 0.54947 | 0.56992 | 0.59521 | 0.62591 | 0.66249 | 15.1231
Cr for L/volume1/3 = 7,0 and Cp = 0,70 | F0 | 0.29891 | 0.25397 | 0.27384 | 0.28884 | 0.30015 | 0.30879 | 0.31564 | 0.32148 | 0.32695 | 0.33259 | 0.33886 | 4.4537
Cr for L/volume1/3 = 7,0 and Cp = 0,75 | F1 | 0.33775 | 0.29255 | 0.31278 | 0.32777 | 0.33898 | 0.34765 | 0.35485 | 0.3615 | 0.36837 | 0.37609 | 0.38517 | 7.0931
Cr for L/volume1/3 = 7,0 and Cp = 0,80 | F2 | 0.40542 | 0.42731 | 0.41632 | 0.40885 | 0.40518 | 0.40549 | 0.40995 | 0.41866 | 0.43167 | 0.44903 | 0.47072 | 7.7703
Cr for L/volume1/3 = 7,0 and Cp = 0,85 | F3 | 0.47137 | 0.45897 | 0.46105 | 0.46537 | 0.47241 | 0.48261 | 0.4964 | 0.51423 | 0.53649 | 0.56359 | 0.59591 | 8.9881
| G0 | 0.38111 | 0.38111 | 0.38111 | 0.38111 | 0.38111 | 0.38111 | 0.38111 | 0.38111 | 0.38111 | 0.38111 | 0.38111 | 0.38111
| G1 | 1.2683 | 1.2683 | 1.2683 | 1.2683 | 1.2683 | 1.2683 | 1.2683 | 1.2683 | 1.2683 | 1.2683 | 1.2683 | 1.2683
| G2 | 1.8872 | 1.8872 | 1.8872 | 1.8872 | 1.8872 | 1.8872 | 1.8872 | 1.8872 | 1.8872 | 1.8872 | 1.8872 | 1.8872
| G3 | -0.12498 | -0.12498 | -0.12498 | -0.12498 | -0.12498 | -0.12498 | -0.12498 | -0.12498 | -0.12498 | -0.12498 | -0.12498 | -0.12498
| G4 | -0.74388 | -0.74388 | -0.74388 | -0.74388 | -0.74388 | -0.74388 | -0.74388 | -0.74388 | -0.74388 | -0.74388 | -0.74388 | -0.74388
Cr for L/volume1/3 = 4,5 | H1 | 0.77492 | 0.89277 | 0.82797 | 0.78976 | 0.77407 | 0.77717 | 0.79569 | 0.82665 | 0.86743 | 0.91582 | 0.97 | 36.1447
Cr for L/volume1/3 = 5,0 | H2 | 0.6985 | 0.64148 | 0.67278 | 0.68935 | 0.69967 | 0.70986 | 0.72408 | 0.74486 | 0.77348 | 0.81025 | 0.85479 | 9.1928
Cr for L/volume1/3 = 5,5 | H3 | 0.59642 | 0.48949 | 0.54352 | 0.57721 | 0.59864 | 0.61405 | 0.62812 | 0.64422 | 0.66464 | 0.69078 | 0.7234 | 7.7487
Cr for L/volume1/3 = 6,0 | H4 | 0.50674 | 0.48057 | 0.48973 | 0.49839 | 0.50803 | 0.51984 | 0.53482 | 0.55374 | 0.57721 | 0.60568 | 0.63946 | 16.0772
Cr for L/volume1/3 = 6,5 | H5 | 0.47114 | 0.45981 | 0.46365 | 0.46719 | 0.47181 | 0.47867 | 0.48873 | 0.50276 | 0.52138 | 0.54506 | 0.57415 | 12.5616
Cr for L/volume1/3 = 7,0 | H6 | 0.43901 | 0.45622 | 0.44631 | 0.44053 | 0.43907 | 0.44211 | 0.44979 | 0.46222 | 0.47953 | 0.5018 | 0.52913 | 8.3191
Korrekt beregnet CR | Cr | 0.70134 | 0.64799 | 0.67734 | 0.69274 | 0.70246 | 0.71246 | 0.72675 | 0.74777 | 0.77672 | 0.81384 | 0.85873 | 9.6601
| Fn | 0.12 | 0.10666 | 0.1113 | 0.11594 | 0.12057 | 0.12521 | 0.12985 | 0.13449 | 0.13912 | 0.14376 | 0.1484 | 0.32
| Cr Guldh. | 0.77055 | 0.70182 | 0.7235 | 0.74748 | 0.77397 | 0.80318 | 0.83534 | 0.87071 | 0.90957 | 0.95221 | 0.99896 | 19.3972
| Cr diff. | 0.069202 | 0.053832 | 0.046158 | 0.054741 | 0.071507 | 0.09072 | 0.10859 | 0.12294 | 0.13285 | 0.13837 | 0.14024 | 9.737

## PT2
Speed and power calculation - Version 2013.05.08
Main data | [8 empty] | Input
Water density | (t/m^3) | 1.025 |  |  |  | Wake fraction (1 = calc.) |  |  | 1 | 0.35685
Length on water line | (m) | 313.5522 |  |  |  | Thrust deduction (1 = calc.) |  |  | 1 | 0.20501
Breadth on water line | (m) | 53.7058 |  |  |  | Hull efficiency (calculated) |  |  |  | 1.2361
Mean draught | (m) | 19.6201 |  |  |  | Transm. efficiency (input) |  |  |  | 0.98
Displacement | (tons) | 280222.431 |  |  |  | Relative rot. efficiency (input) |  |  |  | 1
Wetted surface, given as input | (m^2) | 25366.4913 |  |  |  | Transition zone: | [5 empty] | Design speed (knots) | 15
Wetted surface, calculated | (m^2) | 25366.4913 |  |  |  | Lower Froude number |  |  | 0.32
Midship section coefficient | (-) | 0.995 |  |  |  | Upper Froude number |  |  | 1
Block coefficient | (-) | 0.82746 |  |  |  | Service allowance (pct.) |  |  |  | 0
Prismatic coefficient | (-) | 0.83162 |  |  |  | Water temperature (degrees Celcius) |  |  |  | 15
Length-displacement ratio | (-) | 4.8311 |  |  |  | Bulbous bow (0 = No, 1 = Yes) |  |  |  | 1
Form fore (V : -3, N: 0, U: +3) | (-) | 0 |  |  |  | 1 = conv. - 2 = ducted |  |  |  | 1
Form aft (V: -3, N: 0, U: +3) | (-) | 0 |  |  |  | Improved propeller efficiency (pct.) |  |  |  | 0
Normal hull (1) or twin skeg (2) | (-) | 1
Number of propellers (1 or 2) | (-) | 1
Propeller diameter | (m) | 9.05 | 46.13% | of draught
Number of blades, N | (-) | 4
Resistance and power data
Speed (input) | (knots) | 12.9381 | 12 | 12.5 | 13 | 13.5 | 14 | 15 | 16 | 14.6503 | 14.7003 | 14.7503 | 34.5015
Froude Number | (-) | 0.12 | 0.1113 | 0.11594 | 0.12057 | 0.12521 | 0.12985 | 0.13912 | 0.1484 | 0.13588 | 0.13634 | 0.13681 | 0.32 | 75 % MCR | 15633.7866 | 14.7003
Cf x 1000 | (-) | 1.429 | 1.442 | 1.4349 | 1.4282 | 1.4218 | 1.4156 | 1.404 | 1.3933 | 1.408 | 1.4074 | 1.4068 | 1.2747 | -3418.7557 | 5.1634e-07 | 2316.0247
Cr x 1000 | (-) | 0.77891 | 0.75716 | 0.76875 | 0.77967 | 0.7885 | 0.80424 | 0.8625 | 0.95634 | 0.83788 | 0.84112 | 0.84445 | 10.6131 | -7930.9496 | 9.7238e-07 | -1102.731
Cr-correction x 1000 (input) | (-) | 0 | 0 | 0 | 0 | 0 | 0 | 0 | 0 | 0 | 0 | 0 | 0 | -4512.1939 | 4.471e-07 | -5614.9249
Bulbous bow corr. x 1000 (input) | (-) | -0.292 | -0.27808 | -0.2855 | -0.29292 | -0.30034 | -0.30776 | -0.3226 | -0.33744 | -0.31741 | -0.31815 | -0.31889 | -0.4
Air & steering corr. x 1000 (input) | (-) | 0.04 | 0.04 | 0.04 | 0.04 | 0.04 | 0.04 | 0.04 | 0.04 | 0.04 | 0.04 | 0.04 | 0.04
Ca x 1000 | (-) | -0.1 | -0.1 | -0.1 | -0.1 | -0.1 | -0.1 | -0.1 | -0.1 | -0.1 | -0.1 | -0.1 | -0.1
Ct x 1000 | (-) | 1.8559 | 1.8611 | 1.8582 | 1.855 | 1.8499 | 1.8521 | 1.8839 | 1.9522 | 1.8684 | 1.8704 | 1.8724 | 11.4278
Service allowance (input) | (%) | 0 | 0 | 0 | 0 | 0 | 0 | 0 | 0 | 0 | 0 | 0 | 0
Added resistance (input) | (kN) | 0 | 0 | 0 | 0 | 0 | 0 | 0 | 0 | 0 | 0 | 0 | 0
Total resistance | (kN) | 1068.6741 | 921.8761 | 998.7463 | 1078.3607 | 1159.7549 | 1248.707 | 1458.1035 | 1719.1396 | 1379.4723 | 1390.3376 | 1401.3263 | 46793.1449
Effective power | (kW) | 7112.3965 | 5690.5569 | 6421.9389 | 7211.2139 | 8053.8016 | 8992.6881 | 11250.7264 | 14149.2067 | 10395.8417 | 10513.4829 | 10632.6199 | 830465.5706
Total propulsion efficiency | (-) | 0.67487 | 0.67438 | 0.67466 | 0.67497 | 0.67545 | 0.67524 | 0.67223 | 0.66589 | 0.67369 | 0.67351 | 0.67331 | 0.32574
Propulsion power | (kW) | 10538.8535 | 8438.1537 | 9518.7974 | 10683.8064 | 11923.6854 | 13317.7619 | 16736.5176 | 21248.7116 | 15431.2526 | 15610.1026 | 15791.4804 | 2549504.2376
Thrust loading coefficent, Cth | (-) | 2.2256 | 2.2317 | 2.2283 | 2.2244 | 2.2184 | 2.2209 | 2.2591 | 2.341 | 2.2405 | 2.2429 | 2.2453 | 13.7037
Necessary blade area ratio | (-) | 0.45847 | 0.42297 | 0.44156 | 0.46082 | 0.4805 | 0.50202 | 0.55266 | 0.6158 | 0.53364 | 0.53627 | 0.53893 | 11.5175
Approximate propeller efficiency | (-) | 0.55712 | 0.55671 | 0.55694 | 0.55719 | 0.55759 | 0.55742 | 0.55493 | 0.5497 | 0.55614 | 0.55599 | 0.55583 | 0.2689
Va | (m/s) | 4.2804 | 3.97 | 4.1355 | 4.3009 | 4.4663 | 4.6317 | 4.9626 | 5.2934 | 4.8469 | 4.8634 | 4.8799 | 11.4144
Vbehind | (m/s) | 7.6875 | 7.137 | 7.4303 | 7.7229 | 8.0124 | 8.3125 | 8.9589 | 9.6755 | 8.7251 | 8.758 | 8.791 | 43.7689
Vincrease | (m/s) | 3.4071 | 3.1669 | 3.2949 | 3.422 | 3.5461 | 3.6808 | 3.9963 | 4.3821 | 3.8782 | 3.8946 | 3.9111 | 32.3545
Vbehind/Va | (-) | 1.796 | 1.7977 | 1.7967 | 1.7957 | 1.794 | 1.7947 | 1.8053 | 1.8278 | 1.8002 | 1.8008 | 1.8015 | 3.8345
Disc. flow speed | (m/s) | 5.984 | 5.5535 | 5.7829 | 6.0119 | 6.2394 | 6.4721 | 6.9607 | 7.4844 | 6.786 | 6.8107 | 6.8355 | 27.5916
Water flow pr. propeller | (m^3/s) | 384.7249 | 357.0498 | 371.7987 | 386.5212 | 401.1462 | 416.1107 | 447.5246 | 481.1953 | 436.288 | 437.8774 | 439.4725 | 1773.9424
Cr summation | (-) | 0.77891 | 0.76723 | 0.77436 | 0.77967 | 0.7885 | 0.80424 | 0.8625 | 0.95634 | 0.83788 | 0.84112 | 0.84445 | 10.6131
| A0= | 0.51892 | 0.51892 | 0.51892 | 0.51892 | 0.51892 | 0.51892 | 0.51892 | 0.51892 | 0.51892 | 0.51892 | 0.51892 | 0.51892
| A1= | 1846.074 | 1846.074 | 1846.074 | 1846.074 | 1846.074 | 1846.074 | 1846.074 | 1846.074 | 1846.074 | 1846.074 | 1846.074 | 1846.074
| N1= | 5.9623 | 5.9623 | 5.9623 | 5.9623 | 5.9623 | 5.9623 | 5.9623 | 5.9623 | 5.9623 | 5.9623 | 5.9623 | 5.9623
| B1= | 4.8994 | 4.8994 | 4.8994 | 4.8994 | 4.8994 | 4.8994 | 4.8994 | 4.8994 | 4.8994 | 4.8994 | 4.8994 | 4.8994
| B2= | 2.7492 | 2.7492 | 2.7492 | 2.7492 | 2.7492 | 2.7492 | 2.7492 | 2.7492 | 2.7492 | 2.7492 | 2.7492 | 2.7492
| B3= | 116.2187 | 131.7826 | 123.3214 | 115.2377 | 107.5229 | 100.168 | 86.5032 | 74.1731 | 91.1268 | 90.4557 | 89.7879 | 1.0226
| G= | 0.1159 | 0.10221 | 0.10922 | 0.11688 | 0.12527 | 0.13447 | 0.15571 | 0.1816 | 0.14781 | 0.14891 | 0.15002 | 13.1721
|  | -0.40812 | -0.41682 | -0.41218 | -0.40755 | -0.40291 | -0.39827 | -0.389 | -0.37972 | -0.39224 | -0.39178 | -0.39131 | -0.20812
| H= | 6.6137e-15 | 3.2973e-15 | 4.7784e-15 | 6.9247e-15 | 1.0035e-14 | 1.4543e-14 | 3.0542e-14 | 6.4141e-14 | 2.3561e-14 | 2.4452e-14 | 2.5376e-14 | 5.877e-08
|  | 0.63231 | 0.63231 | 0.63231 | 0.63231 | 0.63231 | 0.63231 | 0.63231 | 0.63231 | 0.63231 | 0.63231 | 0.63231 | 0.63231
| K= | 0.13269 | 0.10044 | 0.11682 | 0.13506 | 0.1553 | 0.17767 | 0.22934 | 0.29119 | 0.21017 | 0.21283 | 0.21552 | 4.9996
|  | 0.5579 | 0.55155 | 0.5548 | 0.55835 | 0.56224 | 0.56652 | 0.57641 | 0.58848 | 0.57273 | 0.57324 | 0.57375 | 2.7811
|  | 1.0189 | 1.0189 | 1.0189 | 1.0189 | 1.0189 | 1.0189 | 1.0189 | 1.0189 | 1.0189 | 1.0189 | 1.0189 | 1.0189
|  | 1.3007e-10 | 1.3252e-11 | 5.2439e-11 | 1.4566e-10 | 3.2845e-10 | 6.4533e-10 | 1.9047e-09 | 4.4607e-09 | 1.3474e-09 | 1.4184e-09 | 1.4922e-09 | 1.9043e-06
| E= | 0.56845 | 0.56199 | 0.56529 | 0.56891 | 0.57288 | 0.57723 | 0.58731 | 0.59961 | 0.58356 | 0.58408 | 0.58461 | 2.8337
| B/T-corr | 0.037965 | 0.037965 | 0.037965 | 0.037965 | 0.037965 | 0.037965 | 0.037965 | 0.037965 | 0.037965 | 0.037965 | 0.037965 | 0.037965
| Formcorr. | 0 | 0 | 0 | 0 | 0 | 0 | 0 | 0 | 0 | 0 | 0 | 0
| a= | 0.16613 | d= | 0.18705
| b= | 0.45756 | e= | 0.12218
| c= | 67.2144 | f= | 40.0188
| w1= | 0.53555 | t1= | 0.29403
| w2= | 0 | t2= | 0
| w3= | 0.064956 | t3= | -0.022275
| w3= | 0.064956
| w(1)= | 0.60051 | t(1)= | 0.27176 | w(twsk)= | 0.37922
| w(2)= | 0.33127 | t(2)= | 0.27464 | t(twsk.)= | 0.22549
Cavitation area calculation | K | 0.2 | 0.2 | 0.2 | 0.2 | 0.2 | 0.2 | 0.2 | 0.2 | 0.2 | 0.2 | 0.2 | 0.2
| Fn | 0.12 | 0.1113 | 0.11594 | 0.12057 | 0.12521 | 0.12985 | 0.13912 | 0.1484 | 0.13588 | 0.13634 | 0.13681 | 0.32
| Fn2 | 0.0144 | 0.012388 | 0.013441 | 0.014538 | 0.015678 | 0.016861 | 0.019356 | 0.022022 | 0.018464 | 0.01859 | 0.018716 | 0.1024
| Fn3 | 0.001728 | 0.0013787 | 0.0015583 | 0.0017529 | 0.0019631 | 0.0021894 | 0.0026928 | 0.0032681 | 0.0025088 | 0.0025346 | 0.0025606 | 0.032768
| Fn4 | 0.00020736 | 0.00015345 | 0.00018067 | 0.00021136 | 0.0002458 | 0.00028429 | 0.00037464 | 0.00048498 | 0.0003409 | 0.00034558 | 0.0003503 | 0.010486
| Fn5 | 2.4883e-05 | 1.7079e-05 | 2.0946e-05 | 2.5484e-05 | 3.0777e-05 | 3.6915e-05 | 5.2121e-05 | 7.1971e-05 | 4.6322e-05 | 4.7118e-05 | 4.7925e-05 | 0.0033554
| Fn6 | 2.986e-06 | 1.9009e-06 | 2.4285e-06 | 3.0728e-06 | 3.8536e-06 | 4.7933e-06 | 7.2513e-06 | 1.068e-05 | 6.2942e-06 | 6.4242e-06 | 6.5565e-06 | 0.0010737
Cr for L/volume1/3 = 4,5 and Cp = 0,70 | A0 | 0.5519 | 0.50697 | 0.53266 | 0.55443 | 0.57367 | 0.59158 | 0.62716 | 0.66701 | 0.61448 | 0.61626 | 0.61806 | 10.5163
Cr for L/volume1/3 = 4,5 and Cp = 0,75 | A1 | 0.6458 | 0.59814 | 0.62684 | 0.64815 | 0.6651 | 0.68018 | 0.71216 | 0.75473 | 0.70018 | 0.70182 | 0.70349 | 20.4752
Cr for L/volume1/3 = 4,5 and Cp = 0,80 | A2 | 0.7248 | 0.73046 | 0.72395 | 0.72542 | 0.73479 | 0.75178 | 0.80659 | 0.88495 | 0.78447 | 0.78745 | 0.79049 | 34.0077
Cr for L/volume1/3 = 4,5 and Cp = 0,85 | A3 | 0.8304 | 0.94293 | 0.86479 | 0.82773 | 0.82312 | 0.84353 | 0.93527 | 1.0654 | 0.89725 | 0.90236 | 0.90758 | 35.1772
Cr for L/volume1/3 = 5 and Cp = 0,70 | B0 | 0.50581 | 0.46399 | 0.4886 | 0.50799 | 0.52396 | 0.53804 | 0.5652 | 0.59657 | 0.55551 | 0.55687 | 0.55824 | 11.0677
Cr for L/volume1/3 = 5 and Cp = 0,75 | B1 | 0.54376 | 0.47226 | 0.51623 | 0.547 | 0.56886 | 0.58536 | 0.61334 | 0.64757 | 0.60352 | 0.60489 | 0.60627 | 18.5852
Cr for L/volume1/3 = 5 and Cp = 0,80 | B2 | 0.64428 | 0.64388 | 0.64213 | 0.64489 | 0.65274 | 0.666 | 0.7091 | 0.77342 | 0.69154 | 0.69389 | 0.69629 | 24.9672
Cr for L/volume1/3 = 5 and Cp = 0,85 | B3 | 0.75358 | 0.66343 | 0.72473 | 0.75652 | 0.77512 | 0.79194 | 0.84662 | 0.94565 | 0.82292 | 0.82597 | 0.82913 | -18.5169
Cr for L/volume1/3 = 5,5 and Cp = 0,70 | C0 | 0.45176 | 0.43526 | 0.44407 | 0.45285 | 0.46179 | 0.47107 | 0.49137 | 0.51512 | 0.48395 | 0.48498 | 0.48603 | 5.8351
Cr for L/volume1/3 = 5,5 and Cp = 0,75 | C1 | 0.49297 | 0.48393 | 0.48848 | 0.49368 | 0.50031 | 0.50897 | 0.53407 | 0.5711 | 0.524 | 0.52535 | 0.52673 | 11.1464
Cr for L/volume1/3 = 5,5 and Cp = 0,80 | C2 | 0.5481 | 0.53029 | 0.5398 | 0.54932 | 0.56008 | 0.57307 | 0.60858 | 0.65978 | 0.59452 | 0.59642 | 0.59835 | 16.3763
Cr for L/volume1/3 = 5,5 and Cp = 0,85 | C3 | 0.65682 | 0.5498 | 0.62113 | 0.66048 | 0.68207 | 0.69648 | 0.73123 | 0.79763 | 0.7165 | 0.71838 | 0.72034 | -7.977
Cr for L/volume1/3 = 6 and Cp = 0,70 | D0 | 0.39616 | 0.36001 | 0.38152 | 0.39797 | 0.41067 | 0.42073 | 0.4367 | 0.45204 | 0.43146 | 0.43222 | 0.43298 | 6.4495
Cr for L/volume1/3 = 6 and Cp = 0,75 | D1 | 0.44396 | 0.45226 | 0.44555 | 0.44403 | 0.44697 | 0.45376 | 0.47694 | 0.51057 | 0.46752 | 0.46879 | 0.47008 | 6.3223
Cr for L/volume1/3 = 6 and Cp = 0,80 | D2 | 0.46571 | 0.45807 | 0.46111 | 0.46653 | 0.47485 | 0.48651 | 0.52107 | 0.5719 | 0.50719 | 0.50906 | 0.51096 | 11.7839
Cr for L/volume1/3 = 6 and Cp = 0,85 | D3 | 0.56624 | 0.53922 | 0.55383 | 0.56804 | 0.58377 | 0.60254 | 0.65392 | 0.72906 | 0.63352 | 0.63627 | 0.63907 | 21.2581
Cr for L/volume1/3 = 6,5 and Cp = 0,70 | E0 | 0.33665 | 0.30597 | 0.32383 | 0.33828 | 0.35016 | 0.36018 | 0.37711 | 0.39329 | 0.37147 | 0.37229 | 0.3731 | 4.7208
Cr for L/volume1/3 = 6,5 and Cp = 0,75 | E1 | 0.38474 | 0.36167 | 0.37512 | 0.38599 | 0.39535 | 0.40411 | 0.42277 | 0.44663 | 0.41585 | 0.41681 | 0.41777 | 7.208
Cr for L/volume1/3 = 6,5 and Cp = 0,80 | E2 | 0.43221 | 0.42783 | 0.43 | 0.43259 | 0.43674 | 0.44339 | 0.46699 | 0.50747 | 0.45697 | 0.45828 | 0.45963 | 10.3498
Cr for L/volume1/3 = 6,5 and Cp = 0,85 | E3 | 0.51881 | 0.50014 | 0.5096 | 0.52023 | 0.53319 | 0.54947 | 0.59521 | 0.66249 | 0.57698 | 0.57943 | 0.58193 | 15.1231
Cr for L/volume1/3 = 7,0 and Cp = 0,70 | F0 | 0.29891 | 0.27384 | 0.28884 | 0.30015 | 0.30879 | 0.31564 | 0.32695 | 0.33886 | 0.32314 | 0.32368 | 0.32423 | 4.4537
Cr for L/volume1/3 = 7,0 and Cp = 0,75 | F1 | 0.33775 | 0.31278 | 0.32777 | 0.33898 | 0.34765 | 0.35485 | 0.36837 | 0.38517 | 0.36351 | 0.36419 | 0.36487 | 7.0931
Cr for L/volume1/3 = 7,0 and Cp = 0,80 | F2 | 0.40542 | 0.41632 | 0.40885 | 0.40518 | 0.40549 | 0.40995 | 0.43167 | 0.47072 | 0.42211 | 0.42335 | 0.42463 | 7.7703
Cr for L/volume1/3 = 7,0 and Cp = 0,85 | F3 | 0.47137 | 0.46105 | 0.46537 | 0.47241 | 0.48261 | 0.4964 | 0.53649 | 0.59591 | 0.52043 | 0.52259 | 0.52479 | 8.9881
| G0 | 0.51606 | 0.51606 | 0.51606 | 0.51606 | 0.51606 | 0.51606 | 0.51606 | 0.51606 | 0.51606 | 0.51606 | 0.51606 | 0.51606
| G1 | 1.6644 | 1.6644 | 1.6644 | 1.6644 | 1.6644 | 1.6644 | 1.6644 | 1.6644 | 1.6644 | 1.6644 | 1.6644 | 1.6644
| G2 | 2.1484 | 2.1484 | 2.1484 | 2.1484 | 2.1484 | 2.1484 | 2.1484 | 2.1484 | 2.1484 | 2.1484 | 2.1484 | 2.1484
| G3 | -0.11625 | -0.11625 | -0.11625 | -0.11625 | -0.11625 | -0.11625 | -0.11625 | -0.11625 | -0.11625 | -0.11625 | -0.11625 | -0.11625
| G4 | -0.60018 | -0.60018 | -0.60018 | -0.60018 | -0.60018 | -0.60018 | -0.60018 | -0.60018 | -0.60018 | -0.60018 | -0.60018 | -0.60018
Cr for L/volume1/3 = 4,5 | H1 | 0.78848 | 0.85549 | 0.80792 | 0.7872 | 0.78848 | 0.80745 | 0.88398 | 0.99322 | 0.85247 | 0.8567 | 0.86103 | 36.1843
Cr for L/volume1/3 = 5,0 | H2 | 0.71237 | 0.67392 | 0.69939 | 0.71388 | 0.72565 | 0.74037 | 0.7912 | 0.87693 | 0.76957 | 0.77239 | 0.77531 | 3.2685
Cr for L/volume1/3 = 5,5 | H3 | 0.61061 | 0.54575 | 0.58774 | 0.61315 | 0.62999 | 0.64421 | 0.68054 | 0.74123 | 0.66567 | 0.66762 | 0.66963 | 4.4164
Cr for L/volume1/3 = 6,0 | H4 | 0.52012 | 0.50063 | 0.51077 | 0.52153 | 0.5343 | 0.5502 | 0.59476 | 0.66013 | 0.577 | 0.57939 | 0.58182 | 17.3081
Cr for L/volume1/3 = 6,5 | H5 | 0.48241 | 0.47283 | 0.47746 | 0.48323 | 0.49133 | 0.5027 | 0.5383 | 0.59454 | 0.52368 | 0.52562 | 0.52761 | 13.1784
Cr for L/volume1/3 = 7,0 | H6 | 0.44732 | 0.45144 | 0.44745 | 0.44757 | 0.45201 | 0.46097 | 0.49312 | 0.54527 | 0.47967 | 0.48144 | 0.48327 | 8.4775
Korrekt beregnet CR | Cr | 0.74094 | 0.72926 | 0.73639 | 0.7417 | 0.75054 | 0.76627 | 0.82453 | 0.91837 | 0.79991 | 0.80315 | 0.80649 | 10.5751
| Fn | 0.12 | 0.1113 | 0.11594 | 0.12057 | 0.12521 | 0.12985 | 0.13912 | 0.1484 | 0.13588 | 0.13634 | 0.13681 | 0.32
| Cr Guldh. | 0.81704 | 0.76463 | 0.79133 | 0.82086 | 0.85345 | 0.88937 | 0.97236 | 1.0724 | 0.94154 | 0.94582 | 0.95014 | 21.0053
| Cr diff. | 0.076095 | 0.035371 | 0.054939 | 0.079152 | 0.10291 | 0.12309 | 0.14783 | 0.15403 | 0.14162 | 0.14267 | 0.14366 | 10.4302

## PAS2
Speed and power calculation - Version 2013.05.08
Main data | [8 empty] | Input
Water density | (t/m^3) | 1.025 |  |  |  | Wake fraction (1 = calc.) |  |  | 1 | 0.36245
Length on water line | (m) | 313.5522 |  |  |  | Thrust deduction (1 = calc.) |  |  | 1 | 0.20933
Breadth on water line | (m) | 53.7058 |  |  |  | Hull efficiency (calculated) |  |  |  | 1.2402
Mean draught | (m) | 18.0144 |  |  |  | Transm. efficiency (input) |  |  |  | 0.98
Displacement | (tons) | 255222.431 |  |  |  | Relative rot. efficiency (input) |  |  |  | 1
Wetted surface, given as input | (m^2) | 24187.0885 |  |  |  | Transition zone:
Wetted surface, calculated | (m^2) | 24187.0885 |  |  |  | Lower Froude number |  |  | 0.32
Midship section coefficient | (-) | 0.99455 |  |  |  | Upper Froude number |  |  | 1
Block coefficient | (-) | 0.82081 |  |  |  | Service allowance (pct.) |  |  |  | 15
Prismatic coefficient | (-) | 0.8253 |  |  |  | Water temperature (degrees Celcius) |  |  |  | 15
Length-displacement ratio | (-) | 4.984 |  |  |  | Bulbous bow (0 = No, 1 = Yes) |  |  |  | 1
Form fore (V : -3, N: 0, U: +3) | (-) | 0 |  |  |  | 1 = conv. - 2 = ducted |  |  |  | 1 |  | Cx | 0.8
Form aft (V: -3, N: 0, U: +3) | (-) | 0 |  |  |  | Improved propeller efficiency (pct.) |  |  |  | 0 |  | Af (m2) | 1343.0327
Normal hull (1) or twin skeg (2) | (-) | 1 | [8 empty] | Beaufort No. |  | 6
Number of propellers (1 or 2) | (-) | 1 | [5 empty] | Design speed (knots) | 15 |  | Wind speed (m/s) |  | 12.5874
Propeller diameter | (m) | 9.05 | 50.24% | of draught | [6 empty] | Sign. wave height (m) |  | 2.5141
Number of blades, N | (-) | 4
Resistance and power data
Speed (input) | (knots) | 12.9381 | 9 | 10 | 11 | 12 | 13 | 14 | 14.99 | 15 | 15.01 | 15.51 | 34.5015
Froude Number | (-) | 0.12 | 0.083475 | 0.092749 | 0.10202 | 0.1113 | 0.12057 | 0.12985 | 0.13903 | 0.13912 | 0.13922 | 0.14385 | 0.32
Cf x 1000 | (-) | 1.429 | 1.4933 | 1.4742 | 1.4572 | 1.442 | 1.4282 | 1.4156 | 1.4041 | 1.404 | 1.4039 | 1.3985 | 1.2747
Cr x 1000 | (-) | 0.77835 | 0.77835 | 0.77835 | 0.77835 | 0.77835 | 0.77946 | 0.80375 | 0.85306 | 0.85372 | 0.85438 | 0.89167 | 9.7371 | If Fn < 0.12 then Cr = Cr(Fn = 0.12) for bulky ships
Cr-correction x 1000 (input) | (-) | 0 | 0 | 0 | 0 | 0 | 0 | 0 | 0 | 0 | 0 | 0 | 0
Bulbous bow corr. x 1000 (input) | (-) | -0.292 | -0.23356 | -0.2484 | -0.26324 | -0.27808 | -0.29292 | -0.30776 | -0.32245 | -0.3226 | -0.32275 | -0.33017 | -0.4
Air & steering corr. x 1000 (input) | (-) | 0.04 | 0.04 | 0.04 | 0.04 | 0.04 | 0.04 | 0.04 | 0.04 | 0.04 | 0.04 | 0.04 | 0.04
Ca x 1000 | (-) | -0.1 | -0.1 | -0.1 | -0.1 | -0.1 | -0.1 | -0.1 | -0.1 | -0.1 | -0.1 | -0.1 | -0.1
Ct x 1000 | (-) | 1.8554 | 1.9781 | 1.9441 | 1.9123 | 1.8823 | 1.8547 | 1.8516 | 1.8747 | 1.8751 | 1.8755 | 1.9 | 10.5518
Service allowance (input) | (%) | 15 | 15 | 15 | 15 | 15 | 15 | 15 | 15 | 15 | 15 | 15 | 15
Wind resistance in head wind | (kN) | 217.1566 | 183.1847 | 191.8112 | 200.4377 | 209.0642 | 217.6907 | 226.3173 | 234.8575 | 234.9438 | 235.0301 | 239.3433
Wave added resistance | (kN) | 238.5496 | 198.1291 | 208.3931 | 218.6571 | 228.9211 | 239.1851 | 249.4492 | 259.6105 | 259.7132 | 259.8158 | 264.9478
Wind and wave resistance | (kN) | 455.7061 | 381.3137 | 400.2043 | 419.0948 | 437.9853 | 456.8759 | 475.7664 | 494.4681 | 494.657 | 494.8459 | 504.2912
Wind and wave resistance | (%) | 38.9001 | 63.0939 | 54.5742 | 48.0171 | 42.84 | 38.6422 | 34.7558 | 31.1193 | 31.083 | 31.0468 | 29.2516
Total resistance | (kN) | 1627.1852 | 985.6725 | 1133.525 | 1291.8982 | 1460.3601 | 1639.2011 | 1844.6495 | 2083.4136 | 2086.0626 | 2088.7167 | 2228.271 | 47377.3204
Effective power | (kW) | 10829.4812 | 4563.2696 | 5830.8528 | 7310.0766 | 9014.5106 | 10961.6654 | 13284.4276 | 16064.9025 | 16096.059 | 16127.2828 | 17777.9127 | 840833.279
Total propulsion efficiency | (-) | 0.59445 | 0.55004 | 0.56422 | 0.57607 | 0.58618 | 0.59488 | 0.60072 | 0.60361 | 0.60362 | 0.60363 | 0.6038 | 0.3424
Propulsion power | (kW) | 18217.5816 | 8296.2024 | 10334.3917 | 12689.5225 | 15378.289 | 18426.7304 | 22114.0524 | 26614.7544 | 26665.8332 | 26717.0366 | 29443.4293 | 2455683.2247
Thrust loading coefficent, Cth | (-) | 3.4674 | 4.3406 | 4.0433 | 3.8084 | 3.6174 | 3.4598 | 3.3571 | 3.3073 | 3.3071 | 3.3069 | 3.304 | 14.197
Necessary blade area ratio | (-) | 0.59571 | 0.4397 | 0.47566 | 0.51417 | 0.55514 | 0.59863 | 0.6486 | 0.70666 | 0.7073 | 0.70795 | 0.74189 | 11.7216
Approximate propeller efficiency | (-) | 0.48911 | 0.45257 | 0.46424 | 0.47399 | 0.48231 | 0.48947 | 0.49427 | 0.49665 | 0.49666 | 0.49667 | 0.4968 | 0.28173
Va | (m/s) | 4.2431 | 2.9516 | 3.2795 | 3.6075 | 3.9355 | 4.2634 | 4.5914 | 4.916 | 4.9193 | 4.9226 | 5.0866 | 11.3149
Vbehind | (m/s) | 8.9683 | 6.8211 | 7.365 | 7.9106 | 8.4566 | 9.0036 | 9.5838 | 10.2028 | 10.2093 | 10.2159 | 10.5527 | 44.1094
Vincrease | (m/s) | 4.7252 | 3.8695 | 4.0854 | 4.3031 | 4.5211 | 4.7401 | 4.9925 | 5.2867 | 5.29 | 5.2933 | 5.4661 | 32.7944
Vbehind/Va | (-) | 2.1136 | 2.311 | 2.2457 | 2.1928 | 2.1488 | 2.1118 | 2.0874 | 2.0754 | 2.0754 | 2.0753 | 2.0746 | 3.8983
Disc. flow speed | (m/s) | 6.6057 | 4.8863 | 5.3223 | 5.759 | 6.196 | 6.6335 | 7.0876 | 7.5594 | 7.5643 | 7.5693 | 7.8197 | 27.7122
Water flow pr. propeller | (m^3/s) | 424.6987 | 314.1555 | 342.1826 | 370.2647 | 398.3597 | 426.4851 | 455.6816 | 486.0157 | 486.332 | 486.6485 | 502.7472 | 1781.6927
Cr summation | (-) | 0.77835 | 0.77835 | 0.77835 | 0.77835 | 0.77835 | 0.77946 | 0.80375 | 0.85306 | 0.85372 | 0.85438 | 0.89167 | 9.7371
| A0= | 0.50176 | 0.50176 | 0.50176 | 0.50176 | 0.50176 | 0.50176 | 0.50176 | 0.50176 | 0.50176 | 0.50176 | 0.50176 | 0.50176
| A1= | 2451.0607 | 2451.0607 | 2451.0607 | 2451.0607 | 2451.0607 | 2451.0607 | 2451.0607 | 2451.0607 | 2451.0607 | 2451.0607 | 2451.0607 | 2451.0607
| N1= | 6.268 | 6.268 | 6.268 | 6.268 | 6.268 | 6.268 | 6.268 | 6.268 | 6.268 | 6.268 | 6.268 | 6.268
| B1= | 4.7644 | 4.7644 | 4.7644 | 4.7644 | 4.7644 | 4.7644 | 4.7644 | 4.7644 | 4.7644 | 4.7644 | 4.7644 | 4.7644
| B2= | 2.6456 | 2.6456 | 2.6456 | 2.6456 | 2.6456 | 2.6456 | 2.6456 | 2.6456 | 2.6456 | 2.6456 | 2.6456 | 2.6456
| B3= | 116.2187 | 190.9719 | 169.5794 | 149.8731 | 131.7826 | 115.2377 | 100.168 | 86.6331 | 86.5032 | 86.3734 | 80.0525 | 1.0226
| G= | 0.10846 | 0.066002 | 0.074328 | 0.084101 | 0.095646 | 0.10938 | 0.12583 | 0.14549 | 0.14571 | 0.14593 | 0.15745 | 12.3261
|  | -0.40669 | -0.44322 | -0.43394 | -0.42467 | -0.41539 | -0.40612 | -0.39684 | -0.38766 | -0.38757 | -0.38747 | -0.38284 | -0.20669
| H= | 7.4158e-15 | 3.9915e-16 | 8.3826e-16 | 1.7604e-15 | 3.6971e-15 | 7.7645e-15 | 1.6306e-14 | 3.3992e-14 | 3.4245e-14 | 3.45e-14 | 4.9997e-14 | 6.5897e-08
|  | 0.50609 | 0.50609 | 0.50609 | 0.50609 | 0.50609 | 0.50609 | 0.50609 | 0.50609 | 0.50609 | 0.50609 | 0.50609 | 0.50609
| K= | 0.11696 | 0.030536 | 0.045094 | 0.064161 | 0.088529 | 0.11904 | 0.1566 | 0.20164 | 0.20214 | 0.20264 | 0.22876 | 4.4067
|  | 0.53892 | 0.51936 | 0.52335 | 0.52791 | 0.53318 | 0.53933 | 0.5466 | 0.55522 | 0.55531 | 0.55541 | 0.56043 | 2.6339
|  | 1.0115 | 1.0115 | 1.0115 | 1.0115 | 1.0115 | 1.0115 | 1.0115 | 1.0115 | 1.0115 | 1.0115 | 1.0115 | 1.0115
|  | 1.0482e-14 | 4.8856e-15 | 1.8104e-16 | 1.1003e-18 | 1.0679e-15 | 1.1738e-14 | 5.2005e-14 | 1.5204e-13 | 1.5349e-13 | 1.5495e-13 | 2.423e-13 | 1.5346e-10
| E= | 0.54513 | 0.52535 | 0.52938 | 0.534 | 0.53932 | 0.54555 | 0.55291 | 0.56162 | 0.56172 | 0.56181 | 0.56689 | 2.6643
| B/T-corr | 0.077002 | 0.077002 | 0.077002 | 0.077002 | 0.077002 | 0.077002 | 0.077002 | 0.077002 | 0.077002 | 0.077002 | 0.077002 | 0.077002
| Formcorr. | 0 | 0 | 0 | 0 | 0 | 0 | 0 | 0 | 0 | 0 | 0 | 0
| a= | 0.16613 | d= | 0.18705
| b= | 0.45756 | e= | 0.12218
| c= | 67.2144 | f= | 40.0188
| w1= | 0.52609 | t1= | 0.29225
| w2= | 0 | t2= | 0
| w3= | 0.064956 | t3= | -0.022275
| w3= | 0.064956
| w(1)= | 0.59105 | t(1)= | 0.26997 | w(twsk)= | 0.37457
| w(2)= | 0.32415 | t(2)= | 0.27017 | t(twsk.)= | 0.22416
Cavitation area calculation | K | 0.2 | 0.2 | 0.2 | 0.2 | 0.2 | 0.2 | 0.2 | 0.2 | 0.2 | 0.2 | 0.2 | 0.2
| Fn | 0.12 | 0.12 | 0.12 | 0.12 | 0.12 | 0.12057 | 0.12985 | 0.13903 | 0.13912 | 0.13922 | 0.14385 | 0.32 | If Fn < 0.12 then Cr = Cr(Fn = 0.12) for bulky ships
| Fn2 | 0.0144 | 0.0144 | 0.0144 | 0.0144 | 0.0144 | 0.014538 | 0.016861 | 0.01933 | 0.019356 | 0.019381 | 0.020694 | 0.1024
| Fn3 | 0.001728 | 0.001728 | 0.001728 | 0.001728 | 0.001728 | 0.0017529 | 0.0021894 | 0.0026874 | 0.0026928 | 0.0026982 | 0.0029769 | 0.032768
| Fn4 | 0.00020736 | 0.00020736 | 0.00020736 | 0.00020736 | 0.00020736 | 0.00021136 | 0.00028429 | 0.00037364 | 0.00037464 | 0.00037564 | 0.00042825 | 0.010486
| Fn5 | 2.4883e-05 | 2.4883e-05 | 2.4883e-05 | 2.4883e-05 | 2.4883e-05 | 2.5484e-05 | 3.6915e-05 | 5.1948e-05 | 5.2121e-05 | 5.2295e-05 | 6.1605e-05 | 0.0033554
| Fn6 | 2.986e-06 | 2.986e-06 | 2.986e-06 | 2.986e-06 | 2.986e-06 | 3.0728e-06 | 4.7933e-06 | 7.2224e-06 | 7.2513e-06 | 7.2804e-06 | 8.8622e-06 | 0.0010737
Cr for L/volume1/3 = 4,5 and Cp = 0,70 | A0 | 0.5519 | 0.5519 | 0.5519 | 0.5519 | 0.5519 | 0.55443 | 0.59158 | 0.62679 | 0.62716 | 0.62753 | 0.64667 | 10.5163
Cr for L/volume1/3 = 4,5 and Cp = 0,75 | A1 | 0.6458 | 0.6458 | 0.6458 | 0.6458 | 0.6458 | 0.64815 | 0.68018 | 0.7118 | 0.71216 | 0.71252 | 0.73212 | 20.4752
Cr for L/volume1/3 = 4,5 and Cp = 0,80 | A2 | 0.7248 | 0.7248 | 0.7248 | 0.7248 | 0.7248 | 0.72542 | 0.75178 | 0.80592 | 0.80659 | 0.80727 | 0.84396 | 34.0077
Cr for L/volume1/3 = 4,5 and Cp = 0,85 | A3 | 0.8304 | 0.8304 | 0.8304 | 0.8304 | 0.8304 | 0.82773 | 0.84353 | 0.93411 | 0.93527 | 0.93643 | 0.99856 | 35.1772
Cr for L/volume1/3 = 5 and Cp = 0,70 | B0 | 0.50581 | 0.50581 | 0.50581 | 0.50581 | 0.50581 | 0.50799 | 0.53804 | 0.56492 | 0.5652 | 0.56549 | 0.58036 | 11.0677
Cr for L/volume1/3 = 5 and Cp = 0,75 | B1 | 0.54376 | 0.54376 | 0.54376 | 0.54376 | 0.54376 | 0.547 | 0.58536 | 0.61305 | 0.61334 | 0.61363 | 0.62929 | 18.5852
Cr for L/volume1/3 = 5 and Cp = 0,80 | B2 | 0.64428 | 0.64428 | 0.64428 | 0.64428 | 0.64428 | 0.64489 | 0.666 | 0.70857 | 0.7091 | 0.70965 | 0.73938 | 24.9672
Cr for L/volume1/3 = 5 and Cp = 0,85 | B3 | 0.75358 | 0.75358 | 0.75358 | 0.75358 | 0.75358 | 0.75652 | 0.79194 | 0.84586 | 0.84662 | 0.84738 | 0.89138 | -18.5169
Cr for L/volume1/3 = 5,5 and Cp = 0,70 | C0 | 0.45176 | 0.45176 | 0.45176 | 0.45176 | 0.45176 | 0.45285 | 0.47107 | 0.49115 | 0.49137 | 0.49159 | 0.50296 | 5.8351
Cr for L/volume1/3 = 5,5 and Cp = 0,75 | C1 | 0.49297 | 0.49297 | 0.49297 | 0.49297 | 0.49297 | 0.49368 | 0.50897 | 0.53376 | 0.53407 | 0.53438 | 0.55139 | 11.1464
Cr for L/volume1/3 = 5,5 and Cp = 0,80 | C2 | 0.5481 | 0.5481 | 0.5481 | 0.5481 | 0.5481 | 0.54932 | 0.57307 | 0.60815 | 0.60858 | 0.60901 | 0.63258 | 16.3763
Cr for L/volume1/3 = 5,5 and Cp = 0,85 | C3 | 0.65682 | 0.65682 | 0.65682 | 0.65682 | 0.65682 | 0.66048 | 0.69648 | 0.73076 | 0.73123 | 0.73171 | 0.76022 | -7.977
Cr for L/volume1/3 = 6 and Cp = 0,70 | D0 | 0.39616 | 0.39616 | 0.39616 | 0.39616 | 0.39616 | 0.39797 | 0.42073 | 0.43655 | 0.4367 | 0.43685 | 0.44429 | 6.4495
Cr for L/volume1/3 = 6 and Cp = 0,75 | D1 | 0.44396 | 0.44396 | 0.44396 | 0.44396 | 0.44396 | 0.44403 | 0.45376 | 0.47665 | 0.47694 | 0.47723 | 0.49292 | 6.3223
Cr for L/volume1/3 = 6 and Cp = 0,80 | D2 | 0.46571 | 0.46571 | 0.46571 | 0.46571 | 0.46571 | 0.46653 | 0.48651 | 0.52064 | 0.52107 | 0.52149 | 0.54489 | 11.7839
Cr for L/volume1/3 = 6 and Cp = 0,85 | D3 | 0.56624 | 0.56624 | 0.56624 | 0.56624 | 0.56624 | 0.56804 | 0.60254 | 0.6533 | 0.65392 | 0.65455 | 0.68898 | 21.2581
Cr for L/volume1/3 = 6,5 and Cp = 0,70 | E0 | 0.33665 | 0.33665 | 0.33665 | 0.33665 | 0.33665 | 0.33828 | 0.36018 | 0.37695 | 0.37711 | 0.37727 | 0.38524 | 4.7208
Cr for L/volume1/3 = 6,5 and Cp = 0,75 | E1 | 0.38474 | 0.38474 | 0.38474 | 0.38474 | 0.38474 | 0.38599 | 0.40411 | 0.42256 | 0.42277 | 0.42298 | 0.43407 | 7.208
Cr for L/volume1/3 = 6,5 and Cp = 0,80 | E2 | 0.43221 | 0.43221 | 0.43221 | 0.43221 | 0.43221 | 0.43259 | 0.44339 | 0.46667 | 0.46699 | 0.4673 | 0.48536 | 10.3498
Cr for L/volume1/3 = 6,5 and Cp = 0,85 | E3 | 0.51881 | 0.51881 | 0.51881 | 0.51881 | 0.51881 | 0.52023 | 0.54947 | 0.59465 | 0.59521 | 0.59576 | 0.62658 | 15.1231
Cr for L/volume1/3 = 7,0 and Cp = 0,70 | F0 | 0.29891 | 0.29891 | 0.29891 | 0.29891 | 0.29891 | 0.30015 | 0.31564 | 0.32684 | 0.32695 | 0.32706 | 0.33271 | 4.4537
Cr for L/volume1/3 = 7,0 and Cp = 0,75 | F1 | 0.33775 | 0.33775 | 0.33775 | 0.33775 | 0.33775 | 0.33898 | 0.35485 | 0.36823 | 0.36837 | 0.36852 | 0.37625 | 7.0931
Cr for L/volume1/3 = 7,0 and Cp = 0,80 | F2 | 0.40542 | 0.40542 | 0.40542 | 0.40542 | 0.40542 | 0.40518 | 0.40995 | 0.43137 | 0.43167 | 0.43198 | 0.44942 | 7.7703
Cr for L/volume1/3 = 7,0 and Cp = 0,85 | F3 | 0.47137 | 0.47137 | 0.47137 | 0.47137 | 0.47137 | 0.47241 | 0.4964 | 0.536 | 0.53649 | 0.53698 | 0.56418 | 8.9881
| G0 | 0.38111 | 0.38111 | 0.38111 | 0.38111 | 0.38111 | 0.38111 | 0.38111 | 0.38111 | 0.38111 | 0.38111 | 0.38111 | 0.38111
| G1 | 1.2683 | 1.2683 | 1.2683 | 1.2683 | 1.2683 | 1.2683 | 1.2683 | 1.2683 | 1.2683 | 1.2683 | 1.2683 | 1.2683
| G2 | 1.8872 | 1.8872 | 1.8872 | 1.8872 | 1.8872 | 1.8872 | 1.8872 | 1.8872 | 1.8872 | 1.8872 | 1.8872 | 1.8872
| G3 | -0.12498 | -0.12498 | -0.12498 | -0.12498 | -0.12498 | -0.12498 | -0.12498 | -0.12498 | -0.12498 | -0.12498 | -0.12498 | -0.12498
| G4 | -0.74388 | -0.74388 | -0.74388 | -0.74388 | -0.74388 | -0.74388 | -0.74388 | -0.74388 | -0.74388 | -0.74388 | -0.74388 | -0.74388
Cr for L/volume1/3 = 4,5 | H1 | 0.77492 | 0.77492 | 0.77492 | 0.77492 | 0.77492 | 0.77407 | 0.79569 | 0.86654 | 0.86743 | 0.86833 | 0.91685 | 36.1447
Cr for L/volume1/3 = 5,0 | H2 | 0.6985 | 0.6985 | 0.6985 | 0.6985 | 0.6985 | 0.69967 | 0.72408 | 0.77283 | 0.77348 | 0.77413 | 0.81106 | 9.1928
Cr for L/volume1/3 = 5,5 | H3 | 0.59642 | 0.59642 | 0.59642 | 0.59642 | 0.59642 | 0.59864 | 0.62812 | 0.66417 | 0.66464 | 0.6651 | 0.69137 | 7.7487
Cr for L/volume1/3 = 6,0 | H4 | 0.50674 | 0.50674 | 0.50674 | 0.50674 | 0.50674 | 0.50803 | 0.53482 | 0.5767 | 0.57721 | 0.57773 | 0.6063 | 16.0772
Cr for L/volume1/3 = 6,5 | H5 | 0.47114 | 0.47114 | 0.47114 | 0.47114 | 0.47114 | 0.47181 | 0.48873 | 0.52096 | 0.52138 | 0.5218 | 0.54559 | 12.5616
Cr for L/volume1/3 = 7,0 | H6 | 0.43901 | 0.43901 | 0.43901 | 0.43901 | 0.43901 | 0.43907 | 0.44979 | 0.47914 | 0.47953 | 0.47993 | 0.5023 | 8.3191
Korrekt beregnet CR | Cr | 0.70134 | 0.70134 | 0.70134 | 0.70134 | 0.70134 | 0.70246 | 0.72675 | 0.77606 | 0.77672 | 0.77738 | 0.81466 | 9.6601
| Fn | 0.12 | 0.083475 | 0.092749 | 0.10202 | 0.1113 | 0.12057 | 0.12985 | 0.13903 | 0.13912 | 0.13922 | 0.14385 | 0.32
| Cr Guldh. | 0.77055 | 0.62189 | 0.64881 | 0.68226 | 0.7235 | 0.77397 | 0.83534 | 0.90876 | 0.90957 | 0.91038 | 0.9531 | 19.3972
| Cr diff. | 0.069202 | -0.079453 | -0.052538 | -0.019086 | 0.022155 | 0.071507 | 0.10859 | 0.1327 | 0.13285 | 0.133 | 0.13844 | 9.737

## PS3
Speed and power calculation - Version 2013.05.08
Main data | [8 empty] | Input
Water density | (t/m^3) | 1.025 |  |  |  | Wake fraction (1 = calc.) |  |  | 1 | 0.36245
Length on water line | (m) | 313.5522 |  |  |  | Thrust deduction (1 = calc.) |  |  | 1 | 0.20933
Breadth on water line | (m) | 53.7058 |  |  |  | Hull efficiency (calculated) |  |  |  | 1.2402
Mean draught | (m) | 18.0144 |  |  |  | Transm. efficiency (input) |  |  |  | 0.98
Displacement | (tons) | 255222.431 |  |  |  | Relative rot. efficiency (input) |  |  |  | 1
Wetted surface, given as input | (m^2) | 24187.0885 |  |  |  | Transition zone:
Wetted surface, calculated | (m^2) | 24187.0885 |  |  |  | Lower Froude number |  |  | 0.32
Midship section coefficient | (-) | 0.99455 |  |  |  | Upper Froude number |  |  | 1
Block coefficient | (-) | 0.82081 |  |  |  | Service allowance (pct.) |  |  |  | 15
Prismatic coefficient | (-) | 0.8253 |  |  |  | Water temperature (degrees Celcius) |  |  |  | 15
Length-displacement ratio | (-) | 4.984 |  |  |  | Bulbous bow (0 = No, 1 = Yes) |  |  |  | 1
Form fore (V : -3, N: 0, U: +3) | (-) | 0 |  |  |  | 1 = conv. - 2 = ducted |  |  |  | 1 |  | Cx | 0.8
Form aft (V: -3, N: 0, U: +3) | (-) | 0 |  |  |  | Improved propeller efficiency (pct.) |  |  |  | 0 |  | Af (m2) | 1343.0327
Normal hull (1) or twin skeg (2) | (-) | 1 | [8 empty] | Beaufort No. |  | 0
Number of propellers (1 or 2) | (-) | 1 |  |  |  |  | Design speed (knots) |  | 15 |  | Wind speed (m/s) |  | 0
Propeller diameter | (m) | 9.05 | 50.24% | of draught | [6 empty] | Sign. wave height (m) |  | 0
Number of blades, N | (-) | 4 |  |  |  |  | Minimum CA correction x 1000 |  |  | -0.1
Resistance and power data
Speed (input) | (knots) | 12.9381 | 11.5 | 12 | 12.5 | 13 | 13.5 | 14 | 14.5 | 15 | 15.5 | 16 | 34.5015
Froude Number | (-) | 0.12 | 0.10666 | 0.1113 | 0.11594 | 0.12057 | 0.12521 | 0.12985 | 0.13449 | 0.13912 | 0.14376 | 0.1484 | 0.32
Cf x 1000 | (-) | 1.429 | 1.4494 | 1.442 | 1.4349 | 1.4282 | 1.4218 | 1.4156 | 1.4097 | 1.404 | 1.3986 | 1.3933 | 1.2747
Cr x 1000 | (-) | 0.77835 | 0.745 | 0.75659 | 0.76819 | 0.77946 | 0.78946 | 0.80375 | 0.82477 | 0.85372 | 0.89084 | 0.93573 | 9.7371
Cr-correction x 1000 (input) | (-) | 0 | 0 | 0 | 0 | 0 | 0 | 0 | 0 | 0 | 0 | 0 | 0
Bulbous bow corr. x 1000 (input) | (-) | -0.292 | -0.27066 | -0.27808 | -0.2855 | -0.29292 | -0.30034 | -0.30776 | -0.31518 | -0.3226 | -0.33002 | -0.33744 | -0.4
Air & steering corr. x 1000 (input) | (-) | 0.04 | 0.04 | 0.04 | 0.04 | 0.04 | 0.04 | 0.04 | 0.04 | 0.04 | 0.04 | 0.04 | 0.04
Ca x 1000 | (-) | -0.1 | -0.1 | -0.1 | -0.1 | -0.1 | -0.1 | -0.1 | -0.1 | -0.1 | -0.1 | -0.1 | -0.1
Ct x 1000 | (-) | 1.8554 | 1.8638 | 1.8605 | 1.8576 | 1.8547 | 1.8509 | 1.8516 | 1.8593 | 1.8751 | 1.8994 | 1.9316 | 10.5518
Service allowance (input) | (%) | 15 | 15 | 15 | 15 | 15 | 15 | 15 | 15 | 15 | 15 | 15 | 15
Wind resistance in head wind | (kN) | 0 | 0 | 0 | 0 | 0 | 0 | 0 | 0 | 0 | 0 | 0
Wave added resistance | (kN) | 0 | 0 | 0 | 0 | 0 | 0 | 0 | 0 | 0 | 0 | 0
Wind and wave resistance | (kN) | 0 | 0 | 0 | 0 | 0 | 0 | 0 | 0 | 0 | 0 | 0
Wind and wave resistance | (%) | 0 | 0 | 0 | 0 | 0 | 0 | 0 | 0 | 0 | 0 | 0
Total resistance incl. serv. allow. | (kN) | 1171.4791 | 929.7206 | 1010.5602 | 1094.8247 | 1182.3252 | 1272.3668 | 1368.883 | 1474.507 | 1591.4056 | 1721.2423 | 1865.1873 | 47377.3204
Effective power | (kW) | 7796.5991 | 5499.8553 | 6237.9857 | 7039.723 | 7906.445 | 8835.8241 | 9858.1481 | 10998.053 | 12279.2857 | 13723.8094 | 15351.2376 | 840833.279
Total propulsion efficiency | (-) | 0.65646 | 0.65564 | 0.65596 | 0.65624 | 0.65652 | 0.6569 | 0.65683 | 0.65608 | 0.65453 | 0.65218 | 0.64909 | 0.3424
Propulsion power | (kW) | 11876.6996 | 8388.5558 | 9509.7626 | 10727.3687 | 12042.9142 | 13450.739 | 15008.6048 | 16763.3494 | 18760.544 | 21043.1212 | 23650.5051 | 2455683.2247
Thrust loading coefficent, Cth | (-) | 2.4963 | 2.5076 | 2.5032 | 2.4993 | 2.4955 | 2.4903 | 2.4912 | 2.5016 | 2.5229 | 2.5555 | 2.5989 | 14.197
Necessary blade area ratio | (-) | 0.48489 | 0.4261 | 0.44576 | 0.46625 | 0.48753 | 0.50942 | 0.5329 | 0.55858 | 0.58701 | 0.61858 | 0.65359 | 11.7216
Approximate propeller efficiency | (-) | 0.54014 | 0.53946 | 0.53972 | 0.53995 | 0.54019 | 0.5405 | 0.54044 | 0.53982 | 0.53854 | 0.53661 | 0.53407 | 0.28173
Va | (m/s) | 4.2431 | 3.7715 | 3.9355 | 4.0994 | 4.2634 | 4.4274 | 4.5914 | 4.7553 | 4.9193 | 5.0833 | 5.2473 | 11.3149
Vbehind | (m/s) | 7.9339 | 7.0635 | 7.366 | 7.6686 | 7.971 | 8.2714 | 8.5789 | 8.8984 | 9.2333 | 9.5851 | 9.9544 | 44.1094
Vincrease | (m/s) | 3.6908 | 3.292 | 3.4305 | 3.5692 | 3.7075 | 3.844 | 3.9875 | 4.1431 | 4.3139 | 4.5018 | 4.7072 | 32.7944
Vbehind/Va | (-) | 1.8698 | 1.8729 | 1.8717 | 1.8707 | 1.8696 | 1.8682 | 1.8685 | 1.8712 | 1.8769 | 1.8856 | 1.8971 | 3.8983
Disc. flow speed | (m/s) | 6.0885 | 5.4175 | 5.6507 | 5.884 | 6.1172 | 6.3494 | 6.5851 | 6.8269 | 7.0763 | 7.3342 | 7.6009 | 27.7122
Water flow pr. propeller | (m^3/s) | 391.4477 | 348.3041 | 363.3002 | 378.3008 | 393.2908 | 408.2194 | 423.3762 | 438.9198 | 454.9549 | 471.5371 | 488.6807 | 1781.6927
Cr summation | (-) | 0.77835 | 0.72499 | 0.75434 | 0.76974 | 0.77946 | 0.78946 | 0.80375 | 0.82477 | 0.85372 | 0.89084 | 0.93573 | 9.7371
| A0= | 0.50176 | 0.50176 | 0.50176 | 0.50176 | 0.50176 | 0.50176 | 0.50176 | 0.50176 | 0.50176 | 0.50176 | 0.50176 | 0.50176
| A1= | 2451.0607 | 2451.0607 | 2451.0607 | 2451.0607 | 2451.0607 | 2451.0607 | 2451.0607 | 2451.0607 | 2451.0607 | 2451.0607 | 2451.0607 | 2451.0607
| N1= | 6.268 | 6.268 | 6.268 | 6.268 | 6.268 | 6.268 | 6.268 | 6.268 | 6.268 | 6.268 | 6.268 | 6.268
| B1= | 4.7644 | 4.7644 | 4.7644 | 4.7644 | 4.7644 | 4.7644 | 4.7644 | 4.7644 | 4.7644 | 4.7644 | 4.7644 | 4.7644
| B2= | 2.6456 | 2.6456 | 2.6456 | 2.6456 | 2.6456 | 2.6456 | 2.6456 | 2.6456 | 2.6456 | 2.6456 | 2.6456 | 2.6456
| B3= | 116.2187 | 140.6303 | 131.7826 | 123.3214 | 115.2377 | 107.5229 | 100.168 | 93.1644 | 86.5032 | 80.1757 | 74.1731 | 1.0226
| G= | 0.10846 | 0.089629 | 0.095646 | 0.10221 | 0.10938 | 0.11723 | 0.12583 | 0.13529 | 0.14571 | 0.15721 | 0.16993 | 12.3261
|  | -0.40669 | -0.42003 | -0.41539 | -0.41075 | -0.40612 | -0.40148 | -0.39684 | -0.3922 | -0.38757 | -0.38293 | -0.37829 | -0.20669
| H= | 7.4158e-15 | 2.5512e-15 | 3.6971e-15 | 5.3578e-15 | 7.7645e-15 | 1.1252e-14 | 1.6306e-14 | 2.3631e-14 | 3.4245e-14 | 4.9628e-14 | 7.1919e-14 | 6.5897e-08
|  | 0.50609 | 0.50609 | 0.50609 | 0.50609 | 0.50609 | 0.50609 | 0.50609 | 0.50609 | 0.50609 | 0.50609 | 0.50609 | 0.50609
| K= | 0.11696 | 0.075631 | 0.088529 | 0.10296 | 0.11904 | 0.13688 | 0.1566 | 0.17831 | 0.20214 | 0.22821 | 0.25666 | 4.4067
|  | 0.53892 | 0.53044 | 0.53318 | 0.53613 | 0.53933 | 0.54281 | 0.5466 | 0.55076 | 0.55531 | 0.56032 | 0.56584 | 2.6339
|  | 1.0115 | 1.0115 | 1.0115 | 1.0115 | 1.0115 | 1.0115 | 1.0115 | 1.0115 | 1.0115 | 1.0115 | 1.0115 | 1.0115
|  | 1.0482e-14 | 1.2903e-16 | 1.0679e-15 | 4.2259e-15 | 1.1738e-14 | 2.6468e-14 | 5.2005e-14 | 9.2665e-14 | 1.5349e-13 | 2.4026e-13 | 3.5947e-13 | 1.5346e-10
| E= | 0.54513 | 0.53656 | 0.53932 | 0.54231 | 0.54555 | 0.54907 | 0.55291 | 0.55711 | 0.56172 | 0.56678 | 0.57237 | 2.6643
| B/T-corr | 0.077002 | 0.077002 | 0.077002 | 0.077002 | 0.077002 | 0.077002 | 0.077002 | 0.077002 | 0.077002 | 0.077002 | 0.077002 | 0.077002
| Formcorr. | 0 | 0 | 0 | 0 | 0 | 0 | 0 | 0 | 0 | 0 | 0 | 0
| a= | 0.16613 | d= | 0.18705
| b= | 0.45756 | e= | 0.12218
| c= | 67.2144 | f= | 40.0188
| w1= | 0.52609 | t1= | 0.29225
| w2= | 0 | t2= | 0
| w3= | 0.064956 | t3= | -0.022275
| w3= | 0.064956
| w(1)= | 0.59105 | t(1)= | 0.26997 | w(twsk)= | 0.37457
| w(2)= | 0.32415 | t(2)= | 0.27017 | t(twsk.)= | 0.22416
Cavitation area calculation | K | 0.2 | 0.2 | 0.2 | 0.2 | 0.2 | 0.2 | 0.2 | 0.2 | 0.2 | 0.2 | 0.2 | 0.2
| Fn | 0.12 | 0.10666 | 0.1113 | 0.11594 | 0.12057 | 0.12521 | 0.12985 | 0.13449 | 0.13912 | 0.14376 | 0.1484 | 0.32
| Fn2 | 0.0144 | 0.011377 | 0.012388 | 0.013441 | 0.014538 | 0.015678 | 0.016861 | 0.018087 | 0.019356 | 0.020667 | 0.022022 | 0.1024
| Fn3 | 0.001728 | 0.0012135 | 0.0013787 | 0.0015583 | 0.0017529 | 0.0019631 | 0.0021894 | 0.0024324 | 0.0026928 | 0.0029712 | 0.0032681 | 0.032768
| Fn4 | 0.00020736 | 0.00012943 | 0.00015345 | 0.00018067 | 0.00021136 | 0.0002458 | 0.00028429 | 0.00032713 | 0.00037464 | 0.00042714 | 0.00048498 | 0.010486
| Fn5 | 2.4883e-05 | 1.3805e-05 | 1.7079e-05 | 2.0946e-05 | 2.5484e-05 | 3.0777e-05 | 3.6915e-05 | 4.3994e-05 | 5.2121e-05 | 6.1407e-05 | 7.1971e-05 | 0.0033554
| Fn6 | 2.986e-06 | 1.4725e-06 | 1.9009e-06 | 2.4285e-06 | 3.0728e-06 | 3.8536e-06 | 4.7933e-06 | 5.9167e-06 | 7.2513e-06 | 8.8279e-06 | 1.068e-05 | 0.0010737
Cr for L/volume1/3 = 4,5 and Cp = 0,70 | A0 | 0.5519 | 0.47569 | 0.50697 | 0.53266 | 0.55443 | 0.57367 | 0.59158 | 0.60914 | 0.62716 | 0.64627 | 0.66701 | 10.5163
Cr for L/volume1/3 = 4,5 and Cp = 0,75 | A1 | 0.6458 | 0.55837 | 0.59814 | 0.62684 | 0.64815 | 0.6651 | 0.68018 | 0.69536 | 0.71216 | 0.73169 | 0.75473 | 20.4752
Cr for L/volume1/3 = 4,5 and Cp = 0,80 | A2 | 0.7248 | 0.74476 | 0.73046 | 0.72395 | 0.72542 | 0.73479 | 0.75178 | 0.77591 | 0.80659 | 0.84317 | 0.88495 | 34.0077
Cr for L/volume1/3 = 4,5 and Cp = 0,85 | A3 | 0.8304 | 1.072 | 0.94293 | 0.86479 | 0.82773 | 0.82312 | 0.84353 | 0.88264 | 0.93527 | 0.99724 | 1.0654 | 35.1772
Cr for L/volume1/3 = 5 and Cp = 0,70 | B0 | 0.50581 | 0.43201 | 0.46399 | 0.4886 | 0.50799 | 0.52396 | 0.53804 | 0.55146 | 0.5652 | 0.58005 | 0.59657 | 11.0677
Cr for L/volume1/3 = 5 and Cp = 0,75 | B1 | 0.54376 | 0.41006 | 0.47226 | 0.51623 | 0.547 | 0.56886 | 0.58536 | 0.59941 | 0.61334 | 0.62895 | 0.64757 | 18.5852
Cr for L/volume1/3 = 5 and Cp = 0,80 | B2 | 0.64428 | 0.64927 | 0.64388 | 0.64213 | 0.64489 | 0.65274 | 0.666 | 0.68481 | 0.7091 | 0.73873 | 0.77342 | 24.9672
Cr for L/volume1/3 = 5 and Cp = 0,85 | B3 | 0.75358 | 0.5504 | 0.66343 | 0.72473 | 0.75652 | 0.77512 | 0.79194 | 0.81438 | 0.84662 | 0.89039 | 0.94565 | -18.5169
Cr for L/volume1/3 = 5,5 and Cp = 0,70 | C0 | 0.45176 | 0.42621 | 0.43526 | 0.44407 | 0.45285 | 0.46179 | 0.47107 | 0.48087 | 0.49137 | 0.50272 | 0.51512 | 5.8351
Cr for L/volume1/3 = 5,5 and Cp = 0,75 | C1 | 0.49297 | 0.47906 | 0.48393 | 0.48848 | 0.49368 | 0.50031 | 0.50897 | 0.52012 | 0.53407 | 0.55102 | 0.5711 | 11.1464
Cr for L/volume1/3 = 5,5 and Cp = 0,80 | C2 | 0.5481 | 0.51927 | 0.53029 | 0.5398 | 0.54932 | 0.56008 | 0.57307 | 0.58905 | 0.60858 | 0.63207 | 0.65978 | 16.3763
Cr for L/volume1/3 = 5,5 and Cp = 0,85 | C3 | 0.65682 | 0.42794 | 0.5498 | 0.62113 | 0.66048 | 0.68207 | 0.69648 | 0.71121 | 0.73123 | 0.75956 | 0.79763 | -7.977
Cr for L/volume1/3 = 6 and Cp = 0,70 | D0 | 0.39616 | 0.33198 | 0.36001 | 0.38152 | 0.39797 | 0.41067 | 0.42073 | 0.42913 | 0.4367 | 0.44414 | 0.45204 | 6.4495
Cr for L/volume1/3 = 6 and Cp = 0,75 | D1 | 0.44396 | 0.46497 | 0.45226 | 0.44555 | 0.44403 | 0.44697 | 0.45376 | 0.46389 | 0.47694 | 0.49258 | 0.51057 | 6.3223
Cr for L/volume1/3 = 6 and Cp = 0,80 | D2 | 0.46571 | 0.45674 | 0.45807 | 0.46111 | 0.46653 | 0.47485 | 0.48651 | 0.50183 | 0.52107 | 0.54438 | 0.5719 | 11.7839
Cr for L/volume1/3 = 6 and Cp = 0,85 | D3 | 0.56624 | 0.52195 | 0.53922 | 0.55383 | 0.56804 | 0.58377 | 0.60254 | 0.6256 | 0.65392 | 0.68823 | 0.72906 | 21.2581
Cr for L/volume1/3 = 6,5 and Cp = 0,70 | E0 | 0.33665 | 0.28379 | 0.30597 | 0.32383 | 0.33828 | 0.35016 | 0.36018 | 0.36897 | 0.37711 | 0.38508 | 0.39329 | 4.7208
Cr for L/volume1/3 = 6,5 and Cp = 0,75 | E1 | 0.38474 | 0.3444 | 0.36167 | 0.37512 | 0.38599 | 0.39535 | 0.40411 | 0.41304 | 0.42277 | 0.43383 | 0.44663 | 7.208
Cr for L/volume1/3 = 6,5 and Cp = 0,80 | E2 | 0.43221 | 0.42471 | 0.42783 | 0.43 | 0.43259 | 0.43674 | 0.44339 | 0.45328 | 0.46699 | 0.48495 | 0.50747 | 10.3498
Cr for L/volume1/3 = 6,5 and Cp = 0,85 | E3 | 0.51881 | 0.49046 | 0.50014 | 0.5096 | 0.52023 | 0.53319 | 0.54947 | 0.56992 | 0.59521 | 0.62591 | 0.66249 | 15.1231
Cr for L/volume1/3 = 7,0 and Cp = 0,70 | F0 | 0.29891 | 0.25397 | 0.27384 | 0.28884 | 0.30015 | 0.30879 | 0.31564 | 0.32148 | 0.32695 | 0.33259 | 0.33886 | 4.4537
Cr for L/volume1/3 = 7,0 and Cp = 0,75 | F1 | 0.33775 | 0.29255 | 0.31278 | 0.32777 | 0.33898 | 0.34765 | 0.35485 | 0.3615 | 0.36837 | 0.37609 | 0.38517 | 7.0931
Cr for L/volume1/3 = 7,0 and Cp = 0,80 | F2 | 0.40542 | 0.42731 | 0.41632 | 0.40885 | 0.40518 | 0.40549 | 0.40995 | 0.41866 | 0.43167 | 0.44903 | 0.47072 | 7.7703
Cr for L/volume1/3 = 7,0 and Cp = 0,85 | F3 | 0.47137 | 0.45897 | 0.46105 | 0.46537 | 0.47241 | 0.48261 | 0.4964 | 0.51423 | 0.53649 | 0.56359 | 0.59591 | 8.9881
| G0 | 0.38111 | 0.38111 | 0.38111 | 0.38111 | 0.38111 | 0.38111 | 0.38111 | 0.38111 | 0.38111 | 0.38111 | 0.38111 | 0.38111
| G1 | 1.2683 | 1.2683 | 1.2683 | 1.2683 | 1.2683 | 1.2683 | 1.2683 | 1.2683 | 1.2683 | 1.2683 | 1.2683 | 1.2683
| G2 | 1.8872 | 1.8872 | 1.8872 | 1.8872 | 1.8872 | 1.8872 | 1.8872 | 1.8872 | 1.8872 | 1.8872 | 1.8872 | 1.8872
| G3 | -0.12498 | -0.12498 | -0.12498 | -0.12498 | -0.12498 | -0.12498 | -0.12498 | -0.12498 | -0.12498 | -0.12498 | -0.12498 | -0.12498
| G4 | -0.74388 | -0.74388 | -0.74388 | -0.74388 | -0.74388 | -0.74388 | -0.74388 | -0.74388 | -0.74388 | -0.74388 | -0.74388 | -0.74388
Cr for L/volume1/3 = 4,5 | H1 | 0.77492 | 0.89277 | 0.82797 | 0.78976 | 0.77407 | 0.77717 | 0.79569 | 0.82665 | 0.86743 | 0.91582 | 0.97 | 36.1447
Cr for L/volume1/3 = 5,0 | H2 | 0.6985 | 0.64148 | 0.67278 | 0.68935 | 0.69967 | 0.70986 | 0.72408 | 0.74486 | 0.77348 | 0.81025 | 0.85479 | 9.1928
Cr for L/volume1/3 = 5,5 | H3 | 0.59642 | 0.48949 | 0.54352 | 0.57721 | 0.59864 | 0.61405 | 0.62812 | 0.64422 | 0.66464 | 0.69078 | 0.7234 | 7.7487
Cr for L/volume1/3 = 6,0 | H4 | 0.50674 | 0.48057 | 0.48973 | 0.49839 | 0.50803 | 0.51984 | 0.53482 | 0.55374 | 0.57721 | 0.60568 | 0.63946 | 16.0772
Cr for L/volume1/3 = 6,5 | H5 | 0.47114 | 0.45981 | 0.46365 | 0.46719 | 0.47181 | 0.47867 | 0.48873 | 0.50276 | 0.52138 | 0.54506 | 0.57415 | 12.5616
Cr for L/volume1/3 = 7,0 | H6 | 0.43901 | 0.45622 | 0.44631 | 0.44053 | 0.43907 | 0.44211 | 0.44979 | 0.46222 | 0.47953 | 0.5018 | 0.52913 | 8.3191
Korrekt beregnet CR | Cr | 0.70134 | 0.64799 | 0.67734 | 0.69274 | 0.70246 | 0.71246 | 0.72675 | 0.74777 | 0.77672 | 0.81384 | 0.85873 | 9.6601
| Fn | 0.12 | 0.10666 | 0.1113 | 0.11594 | 0.12057 | 0.12521 | 0.12985 | 0.13449 | 0.13912 | 0.14376 | 0.1484 | 0.32
| Cr Guldh. | 0.77055 | 0.70182 | 0.7235 | 0.74748 | 0.77397 | 0.80318 | 0.83534 | 0.87071 | 0.90957 | 0.95221 | 0.99896 | 19.3972
| Cr diff. | 0.069202 | 0.053832 | 0.046158 | 0.054741 | 0.071507 | 0.09072 | 0.10859 | 0.12294 | 0.13285 | 0.13837 | 0.14024 | 9.737

## PT3
Speed and power calculation - Version 2012.05.08
Main data | [8 empty] | Input
Water density | (t/m^3) | 1.025 |  |  |  | Wake fraction (1 = calc.) |  |  | 1 | 0.35685
Length on water line | (m) | 313.5522 |  |  |  | Thrust deduction (1 = calc.) |  |  | 1 | 0.20501
Breadth on water line | (m) | 53.7058 |  |  |  | Hull efficiency (calculated) |  |  |  | 1.2361
Mean draught | (m) | 19.6201 |  |  |  | Transm. efficiency (input) |  |  |  | 0.98
Displacement | (tons) | 280222.431 |  |  |  | Relative rot. efficiency (input) |  |  |  | 1
Wetted surface, given as input | (m^2) | 25366.4913 |  |  |  | Transition zone: | [5 empty] | Design speed (knots) | 15
Wetted surface, calculated | (m^2) | 25366.4913 |  |  |  | Lower Froude number |  |  | 0.32
Midship section coefficient | (-) | 0.995 |  |  |  | Upper Froude number |  |  | 1
Block coefficient | (-) | 0.82746 |  |  |  | Service allowance (pct.) |  |  |  | 0
Prismatic coefficient | (-) | 0.83162 |  |  |  | Water temperature (degrees Celcius) |  |  |  | 15
Length-displacement ratio | (-) | 4.8311 |  |  |  | Bulbous bow (0 = No, 1 = Yes) |  |  |  | 1
Form fore (V : -3, N: 0, U: +3) | (-) | 0 |  |  |  | 1 = conv. - 2 = ducted |  |  |  | 1
Form aft (V: -3, N: 0, U: +3) | (-) | 0 |  |  |  | Improved propeller efficiency (pct.) |  |  |  | 0
Normal hull (1) or twin skeg (2) | (-) | 1
Number of propellers (1 or 2) | (-) | 1
Propeller diameter | (m) | 9.05 | 46.13% | of draught
Number of blades, N | (-) | 4
Resistance and power data
Speed (input) | (knots) | 12.9381 | 12 | 12.5 | 13 | 13.5 | 14 | 15 | 16 | 14.6503 | 14.7003 | 14.7503 | 34.5015
Froude Number | (-) | 0.12 | 0.1113 | 0.11594 | 0.12057 | 0.12521 | 0.12985 | 0.13912 | 0.1484 | 0.13588 | 0.13634 | 0.13681 | 0.32 | 75 % MCR | 15633.7866 | 14.7003
Cf x 1000 | (-) | 1.429 | 1.442 | 1.4349 | 1.4282 | 1.4218 | 1.4156 | 1.404 | 1.3933 | 1.408 | 1.4074 | 1.4068 | 1.2747 | -3418.7557 | 5.1634e-07 | 2316.0247
Cr x 1000 | (-) | 0.77891 | 0.75716 | 0.76875 | 0.77967 | 0.7885 | 0.80424 | 0.8625 | 0.95634 | 0.83788 | 0.84112 | 0.84445 | 10.6131 | -7930.9496 | 9.7238e-07 | -1102.731
Cr-correction x 1000 (input) | (-) | 0 | 0 | 0 | 0 | 0 | 0 | 0 | 0 | 0 | 0 | 0 | 0 | -4512.1939 | 4.471e-07 | -5614.9249
Bulbous bow corr. x 1000 (input) | (-) | -0.292 | -0.27808 | -0.2855 | -0.29292 | -0.30034 | -0.30776 | -0.3226 | -0.33744 | -0.31741 | -0.31815 | -0.31889 | -0.4
Air & steering corr. x 1000 (input) | (-) | 0.04 | 0.04 | 0.04 | 0.04 | 0.04 | 0.04 | 0.04 | 0.04 | 0.04 | 0.04 | 0.04 | 0.04
Ca x 1000 | (-) | -0.1 | -0.1 | -0.1 | -0.1 | -0.1 | -0.1 | -0.1 | -0.1 | -0.1 | -0.1 | -0.1 | -0.1
Ct x 1000 | (-) | 1.8559 | 1.8611 | 1.8582 | 1.855 | 1.8499 | 1.8521 | 1.8839 | 1.9522 | 1.8684 | 1.8704 | 1.8724 | 11.4278
Service allowance (input) | (%) | 0 | 0 | 0 | 0 | 0 | 0 | 0 | 0 | 0 | 0 | 0 | 0
Added resistance (input) | (kN) | 0 | 0 | 0 | 0 | 0 | 0 | 0 | 0 | 0 | 0 | 0 | 0
Total resistance | (kN) | 1068.6741 | 921.8761 | 998.7463 | 1078.3607 | 1159.7549 | 1248.707 | 1458.1035 | 1719.1396 | 1379.4723 | 1390.3376 | 1401.3263 | 46793.1449
Effective power | (kW) | 7112.3965 | 5690.5569 | 6421.9389 | 7211.2139 | 8053.8016 | 8992.6881 | 11250.7264 | 14149.2067 | 10395.8417 | 10513.4829 | 10632.6199 | 830465.5706
Total propulsion efficiency | (-) | 0.67487 | 0.67438 | 0.67466 | 0.67497 | 0.67545 | 0.67524 | 0.67223 | 0.66589 | 0.67369 | 0.67351 | 0.67331 | 0.34578
Propulsion power | (kW) | 10538.8535 | 8438.1537 | 9518.7974 | 10683.8064 | 11923.6854 | 13317.7619 | 16736.5176 | 21248.7116 | 15431.2526 | 15610.1026 | 15791.4804 | 2401706.8905
Thrust loading coefficent, Cth | (-) | 2.2256 | 2.2317 | 2.2283 | 2.2244 | 2.2184 | 2.2209 | 2.2591 | 2.341 | 2.2405 | 2.2429 | 2.2453 | 13.7037
Necessary blade area ratio | (-) | 0.45847 | 0.42297 | 0.44156 | 0.46082 | 0.4805 | 0.50202 | 0.55266 | 0.6158 | 0.53364 | 0.53627 | 0.53893 | 11.5175
Approximate propeller efficiency | (-) | 0.55712 | 0.55671 | 0.55694 | 0.55719 | 0.55759 | 0.55742 | 0.55493 | 0.5497 | 0.55614 | 0.55599 | 0.55583 | 0.28545
Va | (m/s) | 4.2804 | 3.97 | 4.1355 | 4.3009 | 4.4663 | 4.6317 | 4.9626 | 5.2934 | 4.8469 | 4.8634 | 4.8799 | 11.4144
Vbehind | (m/s) | 7.6875 | 7.137 | 7.4303 | 7.7229 | 8.0124 | 8.3125 | 8.9589 | 9.6755 | 8.7251 | 8.758 | 8.791 | 43.7689
Vincrease | (m/s) | 3.4071 | 3.1669 | 3.2949 | 3.422 | 3.5461 | 3.6808 | 3.9963 | 4.3821 | 3.8782 | 3.8946 | 3.9111 | 32.3545
Vbehind/Va | (-) | 1.796 | 1.7977 | 1.7967 | 1.7957 | 1.794 | 1.7947 | 1.8053 | 1.8278 | 1.8002 | 1.8008 | 1.8015 | 3.8345
Disc. flow speed | (m/s) | 5.984 | 5.5535 | 5.7829 | 6.0119 | 6.2394 | 6.4721 | 6.9607 | 7.4844 | 6.786 | 6.8107 | 6.8355 | 27.5916
Water flow pr. propeller | (m^3/s) | 384.7249 | 357.0498 | 371.7987 | 386.5212 | 401.1462 | 416.1107 | 447.5246 | 481.1953 | 436.288 | 437.8774 | 439.4725 | 1773.9424
Cr summation | (-) | 0.77891 | 0.76723 | 0.77436 | 0.77967 | 0.7885 | 0.80424 | 0.8625 | 0.95634 | 0.83788 | 0.84112 | 0.84445 | 10.6131
| A0= | 0.51892 | 0.51892 | 0.51892 | 0.51892 | 0.51892 | 0.51892 | 0.51892 | 0.51892 | 0.51892 | 0.51892 | 0.51892 | 0.51892
| A1= | 1846.074 | 1846.074 | 1846.074 | 1846.074 | 1846.074 | 1846.074 | 1846.074 | 1846.074 | 1846.074 | 1846.074 | 1846.074 | 1846.074
| N1= | 5.9623 | 5.9623 | 5.9623 | 5.9623 | 5.9623 | 5.9623 | 5.9623 | 5.9623 | 5.9623 | 5.9623 | 5.9623 | 5.9623
| B1= | 4.8994 | 4.8994 | 4.8994 | 4.8994 | 4.8994 | 4.8994 | 4.8994 | 4.8994 | 4.8994 | 4.8994 | 4.8994 | 4.8994
| B2= | 2.7492 | 2.7492 | 2.7492 | 2.7492 | 2.7492 | 2.7492 | 2.7492 | 2.7492 | 2.7492 | 2.7492 | 2.7492 | 2.7492
| B3= | 116.2187 | 131.7826 | 123.3214 | 115.2377 | 107.5229 | 100.168 | 86.5032 | 74.1731 | 91.1268 | 90.4557 | 89.7879 | 1.0226
| G= | 0.1159 | 0.10221 | 0.10922 | 0.11688 | 0.12527 | 0.13447 | 0.15571 | 0.1816 | 0.14781 | 0.14891 | 0.15002 | 13.1721
|  | -0.40812 | -0.41682 | -0.41218 | -0.40755 | -0.40291 | -0.39827 | -0.389 | -0.37972 | -0.39224 | -0.39178 | -0.39131 | -0.20812
| H= | 6.6137e-15 | 3.2973e-15 | 4.7784e-15 | 6.9247e-15 | 1.0035e-14 | 1.4543e-14 | 3.0542e-14 | 6.4141e-14 | 2.3561e-14 | 2.4452e-14 | 2.5376e-14 | 5.877e-08
|  | 0.63231 | 0.63231 | 0.63231 | 0.63231 | 0.63231 | 0.63231 | 0.63231 | 0.63231 | 0.63231 | 0.63231 | 0.63231 | 0.63231
| K= | 0.13269 | 0.10044 | 0.11682 | 0.13506 | 0.1553 | 0.17767 | 0.22934 | 0.29119 | 0.21017 | 0.21283 | 0.21552 | 4.9996
|  | 0.5579 | 0.55155 | 0.5548 | 0.55835 | 0.56224 | 0.56652 | 0.57641 | 0.58848 | 0.57273 | 0.57324 | 0.57375 | 2.7811
|  | 1.0189 | 1.0189 | 1.0189 | 1.0189 | 1.0189 | 1.0189 | 1.0189 | 1.0189 | 1.0189 | 1.0189 | 1.0189 | 1.0189
|  | 1.3007e-10 | 1.3252e-11 | 5.2439e-11 | 1.4566e-10 | 3.2845e-10 | 6.4533e-10 | 1.9047e-09 | 4.4607e-09 | 1.3474e-09 | 1.4184e-09 | 1.4922e-09 | 1.9043e-06
| E= | 0.56845 | 0.56199 | 0.56529 | 0.56891 | 0.57288 | 0.57723 | 0.58731 | 0.59961 | 0.58356 | 0.58408 | 0.58461 | 2.8337
| B/T-corr | 0.037965 | 0.037965 | 0.037965 | 0.037965 | 0.037965 | 0.037965 | 0.037965 | 0.037965 | 0.037965 | 0.037965 | 0.037965 | 0.037965
| Formcorr. | 0 | 0 | 0 | 0 | 0 | 0 | 0 | 0 | 0 | 0 | 0 | 0
| a= | 0.16613 | d= | 0.18705
| b= | 0.45756 | e= | 0.12218
| c= | 67.2144 | f= | 40.0188
| w1= | 0.53555 | t1= | 0.29403
| w2= | 0 | t2= | 0
| w3= | 0.064956 | t3= | -0.022275
| w3= | 0.064956
| w(1)= | 0.60051 | t(1)= | 0.27176 | w(twsk)= | 0.37922
| w(2)= | 0.33127 | t(2)= | 0.27464 | t(twsk.)= | 0.22549
Cavitation area calculation | K | 0.2 | 0.2 | 0.2 | 0.2 | 0.2 | 0.2 | 0.2 | 0.2 | 0.2 | 0.2 | 0.2 | 0.2
| Fn | 0.12 | 0.1113 | 0.11594 | 0.12057 | 0.12521 | 0.12985 | 0.13912 | 0.1484 | 0.13588 | 0.13634 | 0.13681 | 0.32
| Fn2 | 0.0144 | 0.012388 | 0.013441 | 0.014538 | 0.015678 | 0.016861 | 0.019356 | 0.022022 | 0.018464 | 0.01859 | 0.018716 | 0.1024
| Fn3 | 0.001728 | 0.0013787 | 0.0015583 | 0.0017529 | 0.0019631 | 0.0021894 | 0.0026928 | 0.0032681 | 0.0025088 | 0.0025346 | 0.0025606 | 0.032768
| Fn4 | 0.00020736 | 0.00015345 | 0.00018067 | 0.00021136 | 0.0002458 | 0.00028429 | 0.00037464 | 0.00048498 | 0.0003409 | 0.00034558 | 0.0003503 | 0.010486
| Fn5 | 2.4883e-05 | 1.7079e-05 | 2.0946e-05 | 2.5484e-05 | 3.0777e-05 | 3.6915e-05 | 5.2121e-05 | 7.1971e-05 | 4.6322e-05 | 4.7118e-05 | 4.7925e-05 | 0.0033554
| Fn6 | 2.986e-06 | 1.9009e-06 | 2.4285e-06 | 3.0728e-06 | 3.8536e-06 | 4.7933e-06 | 7.2513e-06 | 1.068e-05 | 6.2942e-06 | 6.4242e-06 | 6.5565e-06 | 0.0010737
Cr for L/volume1/3 = 4,5 and Cp = 0,70 | A0 | 0.5519 | 0.50697 | 0.53266 | 0.55443 | 0.57367 | 0.59158 | 0.62716 | 0.66701 | 0.61448 | 0.61626 | 0.61806 | 10.5163
Cr for L/volume1/3 = 4,5 and Cp = 0,75 | A1 | 0.6458 | 0.59814 | 0.62684 | 0.64815 | 0.6651 | 0.68018 | 0.71216 | 0.75473 | 0.70018 | 0.70182 | 0.70349 | 20.4752
Cr for L/volume1/3 = 4,5 and Cp = 0,80 | A2 | 0.7248 | 0.73046 | 0.72395 | 0.72542 | 0.73479 | 0.75178 | 0.80659 | 0.88495 | 0.78447 | 0.78745 | 0.79049 | 34.0077
Cr for L/volume1/3 = 4,5 and Cp = 0,85 | A3 | 0.8304 | 0.94293 | 0.86479 | 0.82773 | 0.82312 | 0.84353 | 0.93527 | 1.0654 | 0.89725 | 0.90236 | 0.90758 | 35.1772
Cr for L/volume1/3 = 5 and Cp = 0,70 | B0 | 0.50581 | 0.46399 | 0.4886 | 0.50799 | 0.52396 | 0.53804 | 0.5652 | 0.59657 | 0.55551 | 0.55687 | 0.55824 | 11.0677
Cr for L/volume1/3 = 5 and Cp = 0,75 | B1 | 0.54376 | 0.47226 | 0.51623 | 0.547 | 0.56886 | 0.58536 | 0.61334 | 0.64757 | 0.60352 | 0.60489 | 0.60627 | 18.5852
Cr for L/volume1/3 = 5 and Cp = 0,80 | B2 | 0.64428 | 0.64388 | 0.64213 | 0.64489 | 0.65274 | 0.666 | 0.7091 | 0.77342 | 0.69154 | 0.69389 | 0.69629 | 24.9672
Cr for L/volume1/3 = 5 and Cp = 0,85 | B3 | 0.75358 | 0.66343 | 0.72473 | 0.75652 | 0.77512 | 0.79194 | 0.84662 | 0.94565 | 0.82292 | 0.82597 | 0.82913 | -18.5169
Cr for L/volume1/3 = 5,5 and Cp = 0,70 | C0 | 0.45176 | 0.43526 | 0.44407 | 0.45285 | 0.46179 | 0.47107 | 0.49137 | 0.51512 | 0.48395 | 0.48498 | 0.48603 | 5.8351
Cr for L/volume1/3 = 5,5 and Cp = 0,75 | C1 | 0.49297 | 0.48393 | 0.48848 | 0.49368 | 0.50031 | 0.50897 | 0.53407 | 0.5711 | 0.524 | 0.52535 | 0.52673 | 11.1464
Cr for L/volume1/3 = 5,5 and Cp = 0,80 | C2 | 0.5481 | 0.53029 | 0.5398 | 0.54932 | 0.56008 | 0.57307 | 0.60858 | 0.65978 | 0.59452 | 0.59642 | 0.59835 | 16.3763
Cr for L/volume1/3 = 5,5 and Cp = 0,85 | C3 | 0.65682 | 0.5498 | 0.62113 | 0.66048 | 0.68207 | 0.69648 | 0.73123 | 0.79763 | 0.7165 | 0.71838 | 0.72034 | -7.977
Cr for L/volume1/3 = 6 and Cp = 0,70 | D0 | 0.39616 | 0.36001 | 0.38152 | 0.39797 | 0.41067 | 0.42073 | 0.4367 | 0.45204 | 0.43146 | 0.43222 | 0.43298 | 6.4495
Cr for L/volume1/3 = 6 and Cp = 0,75 | D1 | 0.44396 | 0.45226 | 0.44555 | 0.44403 | 0.44697 | 0.45376 | 0.47694 | 0.51057 | 0.46752 | 0.46879 | 0.47008 | 6.3223
Cr for L/volume1/3 = 6 and Cp = 0,80 | D2 | 0.46571 | 0.45807 | 0.46111 | 0.46653 | 0.47485 | 0.48651 | 0.52107 | 0.5719 | 0.50719 | 0.50906 | 0.51096 | 11.7839
Cr for L/volume1/3 = 6 and Cp = 0,85 | D3 | 0.56624 | 0.53922 | 0.55383 | 0.56804 | 0.58377 | 0.60254 | 0.65392 | 0.72906 | 0.63352 | 0.63627 | 0.63907 | 21.2581
Cr for L/volume1/3 = 6,5 and Cp = 0,70 | E0 | 0.33665 | 0.30597 | 0.32383 | 0.33828 | 0.35016 | 0.36018 | 0.37711 | 0.39329 | 0.37147 | 0.37229 | 0.3731 | 4.7208
Cr for L/volume1/3 = 6,5 and Cp = 0,75 | E1 | 0.38474 | 0.36167 | 0.37512 | 0.38599 | 0.39535 | 0.40411 | 0.42277 | 0.44663 | 0.41585 | 0.41681 | 0.41777 | 7.208
Cr for L/volume1/3 = 6,5 and Cp = 0,80 | E2 | 0.43221 | 0.42783 | 0.43 | 0.43259 | 0.43674 | 0.44339 | 0.46699 | 0.50747 | 0.45697 | 0.45828 | 0.45963 | 10.3498
Cr for L/volume1/3 = 6,5 and Cp = 0,85 | E3 | 0.51881 | 0.50014 | 0.5096 | 0.52023 | 0.53319 | 0.54947 | 0.59521 | 0.66249 | 0.57698 | 0.57943 | 0.58193 | 15.1231
Cr for L/volume1/3 = 7,0 and Cp = 0,70 | F0 | 0.29891 | 0.27384 | 0.28884 | 0.30015 | 0.30879 | 0.31564 | 0.32695 | 0.33886 | 0.32314 | 0.32368 | 0.32423 | 4.4537
Cr for L/volume1/3 = 7,0 and Cp = 0,75 | F1 | 0.33775 | 0.31278 | 0.32777 | 0.33898 | 0.34765 | 0.35485 | 0.36837 | 0.38517 | 0.36351 | 0.36419 | 0.36487 | 7.0931
Cr for L/volume1/3 = 7,0 and Cp = 0,80 | F2 | 0.40542 | 0.41632 | 0.40885 | 0.40518 | 0.40549 | 0.40995 | 0.43167 | 0.47072 | 0.42211 | 0.42335 | 0.42463 | 7.7703
Cr for L/volume1/3 = 7,0 and Cp = 0,85 | F3 | 0.47137 | 0.46105 | 0.46537 | 0.47241 | 0.48261 | 0.4964 | 0.53649 | 0.59591 | 0.52043 | 0.52259 | 0.52479 | 8.9881
| G0 | 0.51606 | 0.51606 | 0.51606 | 0.51606 | 0.51606 | 0.51606 | 0.51606 | 0.51606 | 0.51606 | 0.51606 | 0.51606 | 0.51606
| G1 | 1.6644 | 1.6644 | 1.6644 | 1.6644 | 1.6644 | 1.6644 | 1.6644 | 1.6644 | 1.6644 | 1.6644 | 1.6644 | 1.6644
| G2 | 2.1484 | 2.1484 | 2.1484 | 2.1484 | 2.1484 | 2.1484 | 2.1484 | 2.1484 | 2.1484 | 2.1484 | 2.1484 | 2.1484
| G3 | -0.11625 | -0.11625 | -0.11625 | -0.11625 | -0.11625 | -0.11625 | -0.11625 | -0.11625 | -0.11625 | -0.11625 | -0.11625 | -0.11625
| G4 | -0.60018 | -0.60018 | -0.60018 | -0.60018 | -0.60018 | -0.60018 | -0.60018 | -0.60018 | -0.60018 | -0.60018 | -0.60018 | -0.60018
Cr for L/volume1/3 = 4,5 | H1 | 0.78848 | 0.85549 | 0.80792 | 0.7872 | 0.78848 | 0.80745 | 0.88398 | 0.99322 | 0.85247 | 0.8567 | 0.86103 | 36.1843
Cr for L/volume1/3 = 5,0 | H2 | 0.71237 | 0.67392 | 0.69939 | 0.71388 | 0.72565 | 0.74037 | 0.7912 | 0.87693 | 0.76957 | 0.77239 | 0.77531 | 3.2685
Cr for L/volume1/3 = 5,5 | H3 | 0.61061 | 0.54575 | 0.58774 | 0.61315 | 0.62999 | 0.64421 | 0.68054 | 0.74123 | 0.66567 | 0.66762 | 0.66963 | 4.4164
Cr for L/volume1/3 = 6,0 | H4 | 0.52012 | 0.50063 | 0.51077 | 0.52153 | 0.5343 | 0.5502 | 0.59476 | 0.66013 | 0.577 | 0.57939 | 0.58182 | 17.3081
Cr for L/volume1/3 = 6,5 | H5 | 0.48241 | 0.47283 | 0.47746 | 0.48323 | 0.49133 | 0.5027 | 0.5383 | 0.59454 | 0.52368 | 0.52562 | 0.52761 | 13.1784
Cr for L/volume1/3 = 7,0 | H6 | 0.44732 | 0.45144 | 0.44745 | 0.44757 | 0.45201 | 0.46097 | 0.49312 | 0.54527 | 0.47967 | 0.48144 | 0.48327 | 8.4775
Korrekt beregnet CR | Cr | 0.74094 | 0.72926 | 0.73639 | 0.7417 | 0.75054 | 0.76627 | 0.82453 | 0.91837 | 0.79991 | 0.80315 | 0.80649 | 10.5751
| Fn | 0.12 | 0.1113 | 0.11594 | 0.12057 | 0.12521 | 0.12985 | 0.13912 | 0.1484 | 0.13588 | 0.13634 | 0.13681 | 0.32
| Cr Guldh. | 0.81704 | 0.76463 | 0.79133 | 0.82086 | 0.85345 | 0.88937 | 0.97236 | 1.0724 | 0.94154 | 0.94582 | 0.95014 | 21.0053
| Cr diff. | 0.076095 | 0.035371 | 0.054939 | 0.079152 | 0.10291 | 0.12309 | 0.14783 | 0.15403 | 0.14162 | 0.14267 | 0.14366 | 10.4302

## PAS3
Speed and power calculation - Version 2013.05.08
Main data | [8 empty] | Input
Water density | (t/m^3) | 1.025 |  |  |  | Wake fraction (1 = calc.) |  |  | 1 | 0.36245
Length on water line | (m) | 313.5522 |  |  |  | Thrust deduction (1 = calc.) |  |  | 1 | 0.20933
Breadth on water line | (m) | 53.7058 |  |  |  | Hull efficiency (calculated) |  |  |  | 1.2402
Mean draught | (m) | 18.0144 |  |  |  | Transm. efficiency (input) |  |  |  | 0.98
Displacement | (tons) | 255222.431 |  |  |  | Relative rot. efficiency (input) |  |  |  | 1
Wetted surface, given as input | (m^2) | 24187.0885 |  |  |  | Transition zone:
Wetted surface, calculated | (m^2) | 24187.0885 |  |  |  | Lower Froude number |  |  | 0.32
Midship section coefficient | (-) | 0.99455 |  |  |  | Upper Froude number |  |  | 1
Block coefficient | (-) | 0.82081 |  |  |  | Service allowance (pct.) |  |  |  | 15
Prismatic coefficient | (-) | 0.8253 |  |  |  | Water temperature (degrees Celcius) |  |  |  | 15
Length-displacement ratio | (-) | 4.984 |  |  |  | Bulbous bow (0 = No, 1 = Yes) |  |  |  | 1
Form fore (V : -3, N: 0, U: +3) | (-) | 0 |  |  |  | 1 = conv. - 2 = ducted |  |  |  | 1 |  | Cx | 0.8
Form aft (V: -3, N: 0, U: +3) | (-) | 0 |  |  |  | Improved propeller efficiency (pct.) |  |  |  | 0 |  | Af (m2) | 1343.0327
Normal hull (1) or twin skeg (2) | (-) | 1 | [8 empty] | Beaufort No. |  | 6
Number of propellers (1 or 2) | (-) | 1 | [5 empty] | Design speed (knots) | 15 |  | Wind speed (m/s) |  | 12.5874
Propeller diameter | (m) | 9.05 | 50.24% | of draught | [6 empty] | Sign. wave height (m) |  | 2.5141
Number of blades, N | (-) | 4
Resistance and power data
Speed (input) | (knots) | 12.9381 | 9 | 10 | 11 | 12 | 13 | 14 | 14.99 | 15 | 15.01 | 15.51 | 34.5015
Froude Number | (-) | 0.12 | 0.083475 | 0.092749 | 0.10202 | 0.1113 | 0.12057 | 0.12985 | 0.13903 | 0.13912 | 0.13922 | 0.14385 | 0.32
Cf x 1000 | (-) | 1.429 | 1.4933 | 1.4742 | 1.4572 | 1.442 | 1.4282 | 1.4156 | 1.4041 | 1.404 | 1.4039 | 1.3985 | 1.2747
Cr x 1000 | (-) | 0.77835 | 0.77835 | 0.77835 | 0.77835 | 0.77835 | 0.77946 | 0.80375 | 0.85306 | 0.85372 | 0.85438 | 0.89167 | 9.7371 | If Fn < 0.12 then Cr = Cr(Fn = 0.12) for bulky ships
Cr-correction x 1000 (input) | (-) | 0 | 0 | 0 | 0 | 0 | 0 | 0 | 0 | 0 | 0 | 0 | 0
Bulbous bow corr. x 1000 (input) | (-) | -0.292 | -0.23356 | -0.2484 | -0.26324 | -0.27808 | -0.29292 | -0.30776 | -0.32245 | -0.3226 | -0.32275 | -0.33017 | -0.4
Air & steering corr. x 1000 (input) | (-) | 0.04 | 0.04 | 0.04 | 0.04 | 0.04 | 0.04 | 0.04 | 0.04 | 0.04 | 0.04 | 0.04 | 0.04
Ca x 1000 | (-) | -0.1 | -0.1 | -0.1 | -0.1 | -0.1 | -0.1 | -0.1 | -0.1 | -0.1 | -0.1 | -0.1 | -0.1
Ct x 1000 | (-) | 1.8554 | 1.9781 | 1.9441 | 1.9123 | 1.8823 | 1.8547 | 1.8516 | 1.8747 | 1.8751 | 1.8755 | 1.9 | 10.5518
Service allowance (input) | (%) | 15 | 15 | 15 | 15 | 15 | 15 | 15 | 15 | 15 | 15 | 15 | 15
Wind resistance in head wind | (kN) | 217.1566 | 183.1847 | 191.8112 | 200.4377 | 209.0642 | 217.6907 | 226.3173 | 234.8575 | 234.9438 | 235.0301 | 239.3433
Wave added resistance | (kN) | 238.5496 | 198.1291 | 208.3931 | 218.6571 | 228.9211 | 239.1851 | 249.4492 | 259.6105 | 259.7132 | 259.8158 | 264.9478
Wind and wave resistance | (kN) | 455.7061 | 381.3137 | 400.2043 | 419.0948 | 437.9853 | 456.8759 | 475.7664 | 494.4681 | 494.657 | 494.8459 | 504.2912
Wind and wave resistance | (%) | 38.9001 | 63.0939 | 54.5742 | 48.0171 | 42.84 | 38.6422 | 34.7558 | 31.1193 | 31.083 | 31.0468 | 29.2516
Total resistance | (kN) | 1627.1852 | 985.6725 | 1133.525 | 1291.8982 | 1460.3601 | 1639.2011 | 1844.6495 | 2083.4136 | 2086.0626 | 2088.7167 | 2228.271 | 47377.3204
Effective power | (kW) | 10829.4812 | 4563.2696 | 5830.8528 | 7310.0766 | 9014.5106 | 10961.6654 | 13284.4276 | 16064.9025 | 16096.059 | 16127.2828 | 17777.9127 | 840833.279
Total propulsion efficiency | (-) | 0.59445 | 0.55004 | 0.56422 | 0.57607 | 0.58618 | 0.59488 | 0.60072 | 0.60361 | 0.60362 | 0.60363 | 0.6038 | 0.3424
Propulsion power | (kW) | 18217.5816 | 8296.2024 | 10334.3917 | 12689.5225 | 15378.289 | 18426.7304 | 22114.0524 | 26614.7544 | 26665.8332 | 26717.0366 | 29443.4293 | 2455683.2247
Thrust loading coefficent, Cth | (-) | 3.4674 | 4.3406 | 4.0433 | 3.8084 | 3.6174 | 3.4598 | 3.3571 | 3.3073 | 3.3071 | 3.3069 | 3.304 | 14.197
Necessary blade area ratio | (-) | 0.59571 | 0.4397 | 0.47566 | 0.51417 | 0.55514 | 0.59863 | 0.6486 | 0.70666 | 0.7073 | 0.70795 | 0.74189 | 11.7216
Approximate propeller efficiency | (-) | 0.48911 | 0.45257 | 0.46424 | 0.47399 | 0.48231 | 0.48947 | 0.49427 | 0.49665 | 0.49666 | 0.49667 | 0.4968 | 0.28173
Va | (m/s) | 4.2431 | 2.9516 | 3.2795 | 3.6075 | 3.9355 | 4.2634 | 4.5914 | 4.916 | 4.9193 | 4.9226 | 5.0866 | 11.3149
Vbehind | (m/s) | 8.9683 | 6.8211 | 7.365 | 7.9106 | 8.4566 | 9.0036 | 9.5838 | 10.2028 | 10.2093 | 10.2159 | 10.5527 | 44.1094
Vincrease | (m/s) | 4.7252 | 3.8695 | 4.0854 | 4.3031 | 4.5211 | 4.7401 | 4.9925 | 5.2867 | 5.29 | 5.2933 | 5.4661 | 32.7944
Vbehind/Va | (-) | 2.1136 | 2.311 | 2.2457 | 2.1928 | 2.1488 | 2.1118 | 2.0874 | 2.0754 | 2.0754 | 2.0753 | 2.0746 | 3.8983
Disc. flow speed | (m/s) | 6.6057 | 4.8863 | 5.3223 | 5.759 | 6.196 | 6.6335 | 7.0876 | 7.5594 | 7.5643 | 7.5693 | 7.8197 | 27.7122
Water flow pr. propeller | (m^3/s) | 424.6987 | 314.1555 | 342.1826 | 370.2647 | 398.3597 | 426.4851 | 455.6816 | 486.0157 | 486.332 | 486.6485 | 502.7472 | 1781.6927
Cr summation | (-) | 0.77835 | 0.77835 | 0.77835 | 0.77835 | 0.77835 | 0.77946 | 0.80375 | 0.85306 | 0.85372 | 0.85438 | 0.89167 | 9.7371
| A0= | 0.50176 | 0.50176 | 0.50176 | 0.50176 | 0.50176 | 0.50176 | 0.50176 | 0.50176 | 0.50176 | 0.50176 | 0.50176 | 0.50176
| A1= | 2451.0607 | 2451.0607 | 2451.0607 | 2451.0607 | 2451.0607 | 2451.0607 | 2451.0607 | 2451.0607 | 2451.0607 | 2451.0607 | 2451.0607 | 2451.0607
| N1= | 6.268 | 6.268 | 6.268 | 6.268 | 6.268 | 6.268 | 6.268 | 6.268 | 6.268 | 6.268 | 6.268 | 6.268
| B1= | 4.7644 | 4.7644 | 4.7644 | 4.7644 | 4.7644 | 4.7644 | 4.7644 | 4.7644 | 4.7644 | 4.7644 | 4.7644 | 4.7644
| B2= | 2.6456 | 2.6456 | 2.6456 | 2.6456 | 2.6456 | 2.6456 | 2.6456 | 2.6456 | 2.6456 | 2.6456 | 2.6456 | 2.6456
| B3= | 116.2187 | 190.9719 | 169.5794 | 149.8731 | 131.7826 | 115.2377 | 100.168 | 86.6331 | 86.5032 | 86.3734 | 80.0525 | 1.0226
| G= | 0.10846 | 0.066002 | 0.074328 | 0.084101 | 0.095646 | 0.10938 | 0.12583 | 0.14549 | 0.14571 | 0.14593 | 0.15745 | 12.3261
|  | -0.40669 | -0.44322 | -0.43394 | -0.42467 | -0.41539 | -0.40612 | -0.39684 | -0.38766 | -0.38757 | -0.38747 | -0.38284 | -0.20669
| H= | 7.4158e-15 | 3.9915e-16 | 8.3826e-16 | 1.7604e-15 | 3.6971e-15 | 7.7645e-15 | 1.6306e-14 | 3.3992e-14 | 3.4245e-14 | 3.45e-14 | 4.9997e-14 | 6.5897e-08
|  | 0.50609 | 0.50609 | 0.50609 | 0.50609 | 0.50609 | 0.50609 | 0.50609 | 0.50609 | 0.50609 | 0.50609 | 0.50609 | 0.50609
| K= | 0.11696 | 0.030536 | 0.045094 | 0.064161 | 0.088529 | 0.11904 | 0.1566 | 0.20164 | 0.20214 | 0.20264 | 0.22876 | 4.4067
|  | 0.53892 | 0.51936 | 0.52335 | 0.52791 | 0.53318 | 0.53933 | 0.5466 | 0.55522 | 0.55531 | 0.55541 | 0.56043 | 2.6339
|  | 1.0115 | 1.0115 | 1.0115 | 1.0115 | 1.0115 | 1.0115 | 1.0115 | 1.0115 | 1.0115 | 1.0115 | 1.0115 | 1.0115
|  | 1.0482e-14 | 4.8856e-15 | 1.8104e-16 | 1.1003e-18 | 1.0679e-15 | 1.1738e-14 | 5.2005e-14 | 1.5204e-13 | 1.5349e-13 | 1.5495e-13 | 2.423e-13 | 1.5346e-10
| E= | 0.54513 | 0.52535 | 0.52938 | 0.534 | 0.53932 | 0.54555 | 0.55291 | 0.56162 | 0.56172 | 0.56181 | 0.56689 | 2.6643
| B/T-corr | 0.077002 | 0.077002 | 0.077002 | 0.077002 | 0.077002 | 0.077002 | 0.077002 | 0.077002 | 0.077002 | 0.077002 | 0.077002 | 0.077002
| Formcorr. | 0 | 0 | 0 | 0 | 0 | 0 | 0 | 0 | 0 | 0 | 0 | 0
| a= | 0.16613 | d= | 0.18705
| b= | 0.45756 | e= | 0.12218
| c= | 67.2144 | f= | 40.0188
| w1= | 0.52609 | t1= | 0.29225
| w2= | 0 | t2= | 0
| w3= | 0.064956 | t3= | -0.022275
| w3= | 0.064956
| w(1)= | 0.59105 | t(1)= | 0.26997 | w(twsk)= | 0.37457
| w(2)= | 0.32415 | t(2)= | 0.27017 | t(twsk.)= | 0.22416
Cavitation area calculation | K | 0.2 | 0.2 | 0.2 | 0.2 | 0.2 | 0.2 | 0.2 | 0.2 | 0.2 | 0.2 | 0.2 | 0.2
| Fn | 0.12 | 0.12 | 0.12 | 0.12 | 0.12 | 0.12057 | 0.12985 | 0.13903 | 0.13912 | 0.13922 | 0.14385 | 0.32 | If Fn < 0.12 then Cr = Cr(Fn = 0.12) for bulky ships
| Fn2 | 0.0144 | 0.0144 | 0.0144 | 0.0144 | 0.0144 | 0.014538 | 0.016861 | 0.01933 | 0.019356 | 0.019381 | 0.020694 | 0.1024
| Fn3 | 0.001728 | 0.001728 | 0.001728 | 0.001728 | 0.001728 | 0.0017529 | 0.0021894 | 0.0026874 | 0.0026928 | 0.0026982 | 0.0029769 | 0.032768
| Fn4 | 0.00020736 | 0.00020736 | 0.00020736 | 0.00020736 | 0.00020736 | 0.00021136 | 0.00028429 | 0.00037364 | 0.00037464 | 0.00037564 | 0.00042825 | 0.010486
| Fn5 | 2.4883e-05 | 2.4883e-05 | 2.4883e-05 | 2.4883e-05 | 2.4883e-05 | 2.5484e-05 | 3.6915e-05 | 5.1948e-05 | 5.2121e-05 | 5.2295e-05 | 6.1605e-05 | 0.0033554
| Fn6 | 2.986e-06 | 2.986e-06 | 2.986e-06 | 2.986e-06 | 2.986e-06 | 3.0728e-06 | 4.7933e-06 | 7.2224e-06 | 7.2513e-06 | 7.2804e-06 | 8.8622e-06 | 0.0010737
Cr for L/volume1/3 = 4,5 and Cp = 0,70 | A0 | 0.5519 | 0.5519 | 0.5519 | 0.5519 | 0.5519 | 0.55443 | 0.59158 | 0.62679 | 0.62716 | 0.62753 | 0.64667 | 10.5163
Cr for L/volume1/3 = 4,5 and Cp = 0,75 | A1 | 0.6458 | 0.6458 | 0.6458 | 0.6458 | 0.6458 | 0.64815 | 0.68018 | 0.7118 | 0.71216 | 0.71252 | 0.73212 | 20.4752
Cr for L/volume1/3 = 4,5 and Cp = 0,80 | A2 | 0.7248 | 0.7248 | 0.7248 | 0.7248 | 0.7248 | 0.72542 | 0.75178 | 0.80592 | 0.80659 | 0.80727 | 0.84396 | 34.0077
Cr for L/volume1/3 = 4,5 and Cp = 0,85 | A3 | 0.8304 | 0.8304 | 0.8304 | 0.8304 | 0.8304 | 0.82773 | 0.84353 | 0.93411 | 0.93527 | 0.93643 | 0.99856 | 35.1772
Cr for L/volume1/3 = 5 and Cp = 0,70 | B0 | 0.50581 | 0.50581 | 0.50581 | 0.50581 | 0.50581 | 0.50799 | 0.53804 | 0.56492 | 0.5652 | 0.56549 | 0.58036 | 11.0677
Cr for L/volume1/3 = 5 and Cp = 0,75 | B1 | 0.54376 | 0.54376 | 0.54376 | 0.54376 | 0.54376 | 0.547 | 0.58536 | 0.61305 | 0.61334 | 0.61363 | 0.62929 | 18.5852
Cr for L/volume1/3 = 5 and Cp = 0,80 | B2 | 0.64428 | 0.64428 | 0.64428 | 0.64428 | 0.64428 | 0.64489 | 0.666 | 0.70857 | 0.7091 | 0.70965 | 0.73938 | 24.9672
Cr for L/volume1/3 = 5 and Cp = 0,85 | B3 | 0.75358 | 0.75358 | 0.75358 | 0.75358 | 0.75358 | 0.75652 | 0.79194 | 0.84586 | 0.84662 | 0.84738 | 0.89138 | -18.5169
Cr for L/volume1/3 = 5,5 and Cp = 0,70 | C0 | 0.45176 | 0.45176 | 0.45176 | 0.45176 | 0.45176 | 0.45285 | 0.47107 | 0.49115 | 0.49137 | 0.49159 | 0.50296 | 5.8351
Cr for L/volume1/3 = 5,5 and Cp = 0,75 | C1 | 0.49297 | 0.49297 | 0.49297 | 0.49297 | 0.49297 | 0.49368 | 0.50897 | 0.53376 | 0.53407 | 0.53438 | 0.55139 | 11.1464
Cr for L/volume1/3 = 5,5 and Cp = 0,80 | C2 | 0.5481 | 0.5481 | 0.5481 | 0.5481 | 0.5481 | 0.54932 | 0.57307 | 0.60815 | 0.60858 | 0.60901 | 0.63258 | 16.3763
Cr for L/volume1/3 = 5,5 and Cp = 0,85 | C3 | 0.65682 | 0.65682 | 0.65682 | 0.65682 | 0.65682 | 0.66048 | 0.69648 | 0.73076 | 0.73123 | 0.73171 | 0.76022 | -7.977
Cr for L/volume1/3 = 6 and Cp = 0,70 | D0 | 0.39616 | 0.39616 | 0.39616 | 0.39616 | 0.39616 | 0.39797 | 0.42073 | 0.43655 | 0.4367 | 0.43685 | 0.44429 | 6.4495
Cr for L/volume1/3 = 6 and Cp = 0,75 | D1 | 0.44396 | 0.44396 | 0.44396 | 0.44396 | 0.44396 | 0.44403 | 0.45376 | 0.47665 | 0.47694 | 0.47723 | 0.49292 | 6.3223
Cr for L/volume1/3 = 6 and Cp = 0,80 | D2 | 0.46571 | 0.46571 | 0.46571 | 0.46571 | 0.46571 | 0.46653 | 0.48651 | 0.52064 | 0.52107 | 0.52149 | 0.54489 | 11.7839
Cr for L/volume1/3 = 6 and Cp = 0,85 | D3 | 0.56624 | 0.56624 | 0.56624 | 0.56624 | 0.56624 | 0.56804 | 0.60254 | 0.6533 | 0.65392 | 0.65455 | 0.68898 | 21.2581
Cr for L/volume1/3 = 6,5 and Cp = 0,70 | E0 | 0.33665 | 0.33665 | 0.33665 | 0.33665 | 0.33665 | 0.33828 | 0.36018 | 0.37695 | 0.37711 | 0.37727 | 0.38524 | 4.7208
Cr for L/volume1/3 = 6,5 and Cp = 0,75 | E1 | 0.38474 | 0.38474 | 0.38474 | 0.38474 | 0.38474 | 0.38599 | 0.40411 | 0.42256 | 0.42277 | 0.42298 | 0.43407 | 7.208
Cr for L/volume1/3 = 6,5 and Cp = 0,80 | E2 | 0.43221 | 0.43221 | 0.43221 | 0.43221 | 0.43221 | 0.43259 | 0.44339 | 0.46667 | 0.46699 | 0.4673 | 0.48536 | 10.3498
Cr for L/volume1/3 = 6,5 and Cp = 0,85 | E3 | 0.51881 | 0.51881 | 0.51881 | 0.51881 | 0.51881 | 0.52023 | 0.54947 | 0.59465 | 0.59521 | 0.59576 | 0.62658 | 15.1231
Cr for L/volume1/3 = 7,0 and Cp = 0,70 | F0 | 0.29891 | 0.29891 | 0.29891 | 0.29891 | 0.29891 | 0.30015 | 0.31564 | 0.32684 | 0.32695 | 0.32706 | 0.33271 | 4.4537
Cr for L/volume1/3 = 7,0 and Cp = 0,75 | F1 | 0.33775 | 0.33775 | 0.33775 | 0.33775 | 0.33775 | 0.33898 | 0.35485 | 0.36823 | 0.36837 | 0.36852 | 0.37625 | 7.0931
Cr for L/volume1/3 = 7,0 and Cp = 0,80 | F2 | 0.40542 | 0.40542 | 0.40542 | 0.40542 | 0.40542 | 0.40518 | 0.40995 | 0.43137 | 0.43167 | 0.43198 | 0.44942 | 7.7703
Cr for L/volume1/3 = 7,0 and Cp = 0,85 | F3 | 0.47137 | 0.47137 | 0.47137 | 0.47137 | 0.47137 | 0.47241 | 0.4964 | 0.536 | 0.53649 | 0.53698 | 0.56418 | 8.9881
| G0 | 0.38111 | 0.38111 | 0.38111 | 0.38111 | 0.38111 | 0.38111 | 0.38111 | 0.38111 | 0.38111 | 0.38111 | 0.38111 | 0.38111
| G1 | 1.2683 | 1.2683 | 1.2683 | 1.2683 | 1.2683 | 1.2683 | 1.2683 | 1.2683 | 1.2683 | 1.2683 | 1.2683 | 1.2683
| G2 | 1.8872 | 1.8872 | 1.8872 | 1.8872 | 1.8872 | 1.8872 | 1.8872 | 1.8872 | 1.8872 | 1.8872 | 1.8872 | 1.8872
| G3 | -0.12498 | -0.12498 | -0.12498 | -0.12498 | -0.12498 | -0.12498 | -0.12498 | -0.12498 | -0.12498 | -0.12498 | -0.12498 | -0.12498
| G4 | -0.74388 | -0.74388 | -0.74388 | -0.74388 | -0.74388 | -0.74388 | -0.74388 | -0.74388 | -0.74388 | -0.74388 | -0.74388 | -0.74388
Cr for L/volume1/3 = 4,5 | H1 | 0.77492 | 0.77492 | 0.77492 | 0.77492 | 0.77492 | 0.77407 | 0.79569 | 0.86654 | 0.86743 | 0.86833 | 0.91685 | 36.1447
Cr for L/volume1/3 = 5,0 | H2 | 0.6985 | 0.6985 | 0.6985 | 0.6985 | 0.6985 | 0.69967 | 0.72408 | 0.77283 | 0.77348 | 0.77413 | 0.81106 | 9.1928
Cr for L/volume1/3 = 5,5 | H3 | 0.59642 | 0.59642 | 0.59642 | 0.59642 | 0.59642 | 0.59864 | 0.62812 | 0.66417 | 0.66464 | 0.6651 | 0.69137 | 7.7487
Cr for L/volume1/3 = 6,0 | H4 | 0.50674 | 0.50674 | 0.50674 | 0.50674 | 0.50674 | 0.50803 | 0.53482 | 0.5767 | 0.57721 | 0.57773 | 0.6063 | 16.0772
Cr for L/volume1/3 = 6,5 | H5 | 0.47114 | 0.47114 | 0.47114 | 0.47114 | 0.47114 | 0.47181 | 0.48873 | 0.52096 | 0.52138 | 0.5218 | 0.54559 | 12.5616
Cr for L/volume1/3 = 7,0 | H6 | 0.43901 | 0.43901 | 0.43901 | 0.43901 | 0.43901 | 0.43907 | 0.44979 | 0.47914 | 0.47953 | 0.47993 | 0.5023 | 8.3191
Korrekt beregnet CR | Cr | 0.70134 | 0.70134 | 0.70134 | 0.70134 | 0.70134 | 0.70246 | 0.72675 | 0.77606 | 0.77672 | 0.77738 | 0.81466 | 9.6601
| Fn | 0.12 | 0.083475 | 0.092749 | 0.10202 | 0.1113 | 0.12057 | 0.12985 | 0.13903 | 0.13912 | 0.13922 | 0.14385 | 0.32
| Cr Guldh. | 0.77055 | 0.62189 | 0.64881 | 0.68226 | 0.7235 | 0.77397 | 0.83534 | 0.90876 | 0.90957 | 0.91038 | 0.9531 | 19.3972
| Cr diff. | 0.069202 | -0.079453 | -0.052538 | -0.019086 | 0.022155 | 0.071507 | 0.10859 | 0.1327 | 0.13285 | 0.133 | 0.13844 | 9.737