## LICENSE AGREEMENT
LICENSE agreement
Ship-Desmo-Tool is an Excel package predicting energy demand and exhaust gas emissions from ships using empirical and semi-empirical methods based only on ship type and bulk parameters.
Copyright (C) 2017 Hans Otto Kristensen and Harry B. Bingham, Mechanical Engineering, Technical University of Denmark
This package comes with ABSOLUTELY NO WARRANTY. This is free software and you are welcome to redistribute it under the conditions of the GNU General Public License version 3.
Permission is hereby granted, free of charge, to any person obtaining a copy of this software and associated documentation files (the "Software"), to deal in the Software without restriction, including without limitation the rights to use, copy, modify, merge, publish, distribute, sublicense, and/or sell copies of the Software, and to permit persons to whom the Software is furnished to do so, subject to the following conditions:
The above copyright notice and this permission notice shall be included in all copies or substantial portions of the Software.
THE SOFTWARE IS PROVIDED "AS IS", WITHOUT WARRANTY OF ANY KIND, EXPRESS OR IMPLIED, INCLUDING BUT NOT LIMITED TO THE WARRANTIES OF MERCHANTABILITY, FITNESS FOR A PARTICULAR PURPOSE AND NONINFRINGEMENT. IN NO EVENT SHALL THE AUTHORS OR COPYRIGHT HOLDERS BE LIABLE FOR ANY CLAIM, DAMAGES OR OTHER LIABILITY, WHETHER IN AN ACTION OF CONTRACT, TORT OR OTHERWISE, ARISING FROM, OUT OF OR IN CONNECTION WITH THE SOFTWARE OR THE USE OR OTHER DEALINGS IN THE SOFTWARE.
General information
The is the Ship-Desmo-Tool Excel package for predicting energy demand and exhaust gas emissions from ships using empirical and semi-empirical methods based only on ship type and bulk parameters. Documentation can be found in the eight reports which are included with the Excel tools. This package is the result of work carried out by Hans Otto Kristensen during the period 2011 - 2017.
This version includes the DTU_AddedResistance_Tool developed by Harry B. Bingham, Jacob B. H. Hicks, Mads Martinsen and Christian S. Nielsen in a series of Masters Thesis projects over the period 2015-2017. Part of this work, and this release of the tool, was supported by a grant from the Danish Maritime Fund in 2016, for which we are grateful.

## Low load SFOC
|  | 6S80ME-C8.2 |  |  |  |  | 6S80MC-C8.2 |  | 6S80ME-C8.2
% MCR | Low load tuning (EGB) |  | Normal tuning |  | Low load tuning (EGB) |  | Normal tuning |  | Low load tuning (VT)
25 | 170 | 3.8485 | 175 | 6.6423 | 176 | 5.0119 | 179 | 6.4842 | 169.9 | 3.7874 | 172.4 | 5.379
30 | 168.3 | 2.81 | 173 | 5.4235 | 174.1 | 3.8783 | 177 | 5.2945 | 168 | 2.6268 | 170.5 | 4.2176
35 | 166.6 | 1.7715 | 171.3 | 4.3876 | 172.2 | 2.7446 | 175.1 | 4.1642 | 166.2 | 1.5272 | 168.8 | 3.1785
40 | 165 | 0.79414 | 169.8 | 3.4735 | 170.5 | 1.7303 | 173.4 | 3.1529 | 164.8 | 0.67196 | 167.1 | 2.1394
45 | 163.4 | -0.18326 | 168.2 | 2.4985 | 169.1 | 0.89499 | 172.2 | 2.439 | 163.2 | -0.30544 | 165.7 | 1.2836
50 | 162 | -1.0385 | 167 | 1.7672 | 168 | 0.23866 | 171 | 1.7252 | 162 | -1.0385 | 164.3 | 0.42787
55 | 161 | -1.6494 | 165.8 | 1.036 | 167 | -0.358 | 170.1 | 1.1898 | 160.8 | -1.7715 | 163.2 | -0.2445
60 | 160 | -2.2602 | 164.8 | 0.42657 | 166.3 | -0.77566 | 169.3 | 0.71386 | 159.9 | -2.3213 | 162.3 | -0.79462
65 | 159.4 | -2.6268 | 164.2 | 0.060938 | 165.8 | -1.074 | 168.7 | 0.35693 | 159.25 | -2.7184 | 161.9 | -1.0391
70 | 161.5 | -1.3439 | 164 | -0.060938 | 166.6 | -0.59666 | 168.3 | 0.11898 | 161.3 | -1.4661 | 162.4 | -0.7335
75 | 163.7 | 0 | 164.1 | 0 | 167.6 | 0 | 168.1 | 0 | 163.7 | 0 | 163.6 | 0
80 | 164.6 | 0.54979 | 164.3 | 0.12188 | 168.1 | 0.29833 | 168 | -0.059488 | 164.3 | 0.36652 | 164.4 | 0.489
85 | 165.9 | 1.3439 | 165 | 0.54845 | 169.2 | 0.95465 | 168.3 | 0.11898 | 165.3 | 0.9774 | 165.8 | 1.3447
90 | 167.3 | 2.1991 | 165.8 | 1.036 | 171 | 2.0286 | 168.8 | 0.41642 | 166.3 | 1.5883 | 167.2 | 2.2005
95 | 168.35 | 2.8406 | 166.8 | 1.6453 | 171.9 | 2.5656 | 169.7 | 0.95181 | 167.3 | 2.1991 | 168.3 | 2.8729
100 | 169.5 | 3.5431 | 168 | 2.3766 | 173 | 3.222 | 171 | 1.7252 | 168.4 | 2.8711 | 169.3 | 3.4841
25 |  | 5.0119
30 |  | 3.8783
35 |  | 2.7446
40 |  | 1.7303
45 |  | 0.89499
50 |  | 0.23866
55 |  | -0.358
60 |  | -0.77566
65 |  | -1.074
70 |  | -0.59666
75 |  | 0
80 |  | 0.29833
85 |  | 0.95465
90 |  | 2.0286
95 |  | 2.5656
100 |  | 3.222
25 |  | 3.7874
30 |  | 2.6268
35 |  | 1.5272
40 |  | 0.67196
45 |  | -0.30544
50 |  | -1.0385
55 |  | -1.7715
60 |  | -2.3213
65 |  | -2.7184
70 |  | -1.4661
75 |  | 0
80 |  | 0.36652
85 |  | 0.9774
90 |  | 1.5883
95 |  | 2.1991
100 |  | 2.8711
25 | 4.6659 | 5.379
30 | 3.4096 | 4.2176
35 | 2.4618 | 3.1785
40 | 1.5219 | 2.1394
45 | 0.54351 | 1.2836
50 | -0.37812 | 0.42787
55 | -1.0967 | -0.2445
60 | -1.4821 | -0.79462
65 | -1.4653 | -1.0391
70 | -1.0604 | -0.7335
75 | -0.36382 | 0
80 | 0.46879 | 0.489
85 | 1.269 | 1.3447
90 | 1.9241 | 2.2005
95 | 2.469 | 2.8729
100 | 3.2 | 3.4841

## Normal SFOC
% MCR | 6S80ME-C8.2 |  | 6S80MC-C8.2
25 | 175 | 6.7073 | 179 | 6.5476
30 | 173 | 5.4878 | 177 | 5.3571
35 | 171.3 | 4.4512 | 175.1 | 4.2262
40 | 169.8 | 3.5366 | 173.4 | 3.2143
45 | 168.2 | 2.561 | 172.2 | 2.5
50 | 167 | 1.8293 | 171 | 1.7857
55 | 165.8 | 1.0976 | 170.1 | 1.25
60 | 164.8 | 0.4878 | 169.3 | 0.77381
65 | 164.2 | 0.12195 | 168.7 | 0.41667
70 | 164 | 0 | 168.3 | 0.17857
75 | 164.1 | 0.060976 | 168.1 | 0.059524
80 | 164.3 | 0.18293 | 168 | 0
85 | 165 | 0.60976 | 168.3 | 0.17857
90 | 165.8 | 1.0976 | 168.8 | 0.47619
95 | 166.8 | 1.7073 | 169.7 | 1.0119
100 | 168 | 2.439 | 171 | 1.7857
25 |  | 6.5476
30 |  | 5.3571
35 |  | 4.2262
40 |  | 3.2143
45 |  | 2.5
50 |  | 1.7857
55 |  | 1.25
60 |  | 0.77381
65 |  | 0.41667
70 |  | 0.17857
75 |  | 0.059524
80 |  | 0
85 |  | 0.17857
90 |  | 0.47619
95 |  | 1.0119
100 |  | 1.7857
25 |  | 6.5
30 |  | 5.22
35 |  | 4.08
40 |  | 3.08
45 |  | 2.22
50 |  | 1.5
55 |  | 0.92
60 |  | 0.48
65 |  | 0.18
70 |  | 0.02
75 |  | 0
80 |  | 0.12
85 |  | 0.38
90 |  | 0.78
95 |  | 1.32
100 |  | 2

## Emissions in harbor
Emissions and energy demand in harbor for tankers
Condition data |  | Default | Alternative 1 | Alternative 2
Maximum deadweight | tons | 250000 | 250000 | 250000
Capacity utilization (100 % ~ design condition) | % | 100 | 100 | 100
Design deadweight | tons | 225000 | 225000 | 225000
Payload (cargo) | tons | 213750 | 213750 | 213750
Draught | m | 18.2893 | 18.2893 | 18.2893
Auxiliary power in harbor | kW | 1014.5458 | 1014.5458 | 1014.5458
Energy demand per hour | GJ/hour | 8.231 | 8.231 | 8.231
Fuel consumption per hour | t/hour | 0.19276 | 0.19276 | 0.19276
CO2 emissions per hour | t/hour | 0.618 | 0.618 | 0.618
NOx emissions per hour | kg/hour | 9.7396 | 9.7396 | 9.7396
SOx emissions per hour | kg/hour | 4.048 | 4.048 | 4.048
CO emissions per hour | kg/hour | 0.50727 | 0.50727 | 0.50727
Particulate emissions per hour | kg/hour | 0.45046 | 0.45046 | 0.45046

## Emissions at sea
Emissions and energy demand
Condition data |  | Default | Alternative 1 | Alternative 2
Maximum deadweight | tons | 250000 | 250000 | 250000
Capacity utilization (100 % ~ design condition) | % | 100 | 100 | 100
Deadweight (cargo + consumerables + ballast water etc.) | tons | 225000 | 225000 | 225000
Payload (cargo) | tons | 213750 | 213750 | 213750
Draught | m | 18.2893 | 18.2893 | 18.2893
Ship speed | knots | 15 | 10.85 | 4.65
Energy demand
Energy demand per hour | GJ/hour | 138.9682 | 63.007 | 14.9835
Energy demand per nautical mile | GJ/nm | 9.2645 | 5.8071 | 3.2223
Energy demand per ton deadweight per nautical mile | MJ/dwt/nm | 0.041176 | 0.025809 | 0.014321
Energy demand per ton payload per km | MJ/t/km | 0.023403 | 0.014669 | 0.0081398 | Useful for comparison with transportation with truck or train
Fuel consumption
Fuel consumption per hour | t/hour | 3.2545 | 1.4756 | 0.3509
Fuel consumption demand per nautical mile | kg/nm | 216.9682 | 135.9975 | 75.4629
Fuel consumption per ton deadweight per nautical mile | g/dwt/nm | 0.9643 | 0.60443 | 0.33539
CO2 emissions
CO2 emissions per hour | t/hour | 10.434 | 4.7307 | 1.125
CO2 emissions per nautical mile | kg/nm | 695.6002 | 436.0081 | 241.9342
CO2 emissions per ton deadweight per nautical mile | g/dwt/nm | 3.0916 | 1.9378 | 1.0753
AER | g/t/nm | 2.7824 | 1.744 | 0.96774
CO2 emissions per ton payload per nautical mile | g/t/nm | 3.2543 | 2.0398 | 1.1319
CO2 emissions per ton payload per km | g/t/km | 1.7572 | 1.1014 | 0.61115 | Useful for comparison with transportation with truck or train
NOx emissions
NOx emissions per hour | kg/hour | 266.5405 | 118.2947 | 24.5721
NOx emissions per nautical mile | kg/nm | 17.7694 | 10.9027 | 5.2843
NOx emissions per ton deadweight per nautical mile | g/dwt/nm | 0.078975 | 0.048457 | 0.023486
SOx emissions
SOx emissions per hour | kg/hour | 68.345 | 30.987 | 7.369
SOx emissions per nautical mile | kg/nm | 4.5563 | 2.8559 | 1.5847
SOx emissions per ton deadweight per nautical mile | g/dwt/nm | 0.02025 | 0.012693 | 0.0070432
CO emissions
CO emissions per hour | kg/hour | 7.049 | 3.2338 | 0.82186
CO emissions per nautical mile | kg/nm | 0.46993 | 0.29805 | 0.17674
CO emissions per ton deadweight per nautical mile | g/dwt/nm | 0.0020886 | 0.0013247 | 0.00078553
HC emissions
CO emissions per hour | kg/hour | 9.9095 | 4.4592 | 1.0136
CO emissions per nautical mile | kg/nm | 0.66063 | 0.41099 | 0.21797
CO emissions per ton deadweight per nautical mile | g/dwt/nm | 0.0029361 | 0.0018266 | 0.00096875
Particulate emissions
Particulate emissions per hour | kg/hour | 8.7996 | 3.9598 | 0.90004
Particalate emissions per nautical mile | kg/nm | 0.58664 | 0.36496 | 0.19356
Particulate emissions per ton deadweight per nautical mile | g/dwt/nm | 0.0026073 | 0.001622 | 0.00086025

## Ship data
Ship data | Units | Deafult values | Alternative 1 | Alternative 2
Tanker type: Small (< 10000 DWT) - Handysize (10000 - 25000 DWT) - Handymax (25000 - 55000 DWT) - Panamax (55000 - 80000 DWT) - Aframax (70000 - 120000 DWT) - Suezmax (120000 - 200000 DWT) - VLCC ( 200000 - 330000 DWT) | - | VLCC | VLCC | VLCC
Maximum deadweight | tons | 250000 | 250000 | 250000
Elongation in percent |  | 0 | 0 | 0
Length between pp | m | 301.78 | 301.78 | 301.78
Length in waterline incl. bulbous bow | m | 307.8156 | 307.8156 | 307.8156
Breadth mld. | m | 56.195 | 56.195 | 56.195
Depth | m | 27.815 | 27.815 | 27.815
Rule freeboard (without corrections) | m | 3.2841 | 3.2841 | 3.2841
Actual freeboard | m | 7.94 | 7.94 | 7.94
Design draught | m | 18.2893 | 18.2893 | 18.2893
Maximum draught | m | 19.875 | 19.875 | 19.875
Design deadweight/Maximum deadweight | % | 90 | 90 | 90
Maximum draugth - design draught | m | 1.5857 | 1.5857 | 1.5857
Design deadweight | tons | 225000 | 225000 | 225000
Lightweight coefficient | t/m3 | 0.07625 | 0.07625 | 0.07625
Lightweight | tons | 35967.2341 | 35967.2341 | 35967.2341
Structural enhancement (change of lightweight) | pct. | 0 | 0 | 0
New lightweight | tons | 35967.2341 | 35967.2341 | 35967.2341
Displacement at design draught | tons | 260967.2341 | 260967.2341 | 260967.2341
Displacement at maximum draught | tons | 285967.2341 | 285967.2341 | 285967.2341
Design Dw/Maximum displacement | % | 86.2177 | 86.2177 | 86.2177
Scantling Dw/Maximum displacement | % | 87.4226 | 87.4226 | 87.4226
Block coefficient at design draught | - | 0.82088 | 0.82088 | 0.82088
Block coefficient at maximum draught | - | 0.82775 | 0.82775 | 0.82775
Lpp/Displ.1/3 at design draught | - | 4.7614 | 4.7614 | 4.7614
Lpp/Displ.1/3 at maximum draught | - | 4.6184 | 4.6184 | 4.6184
Midship section coefficient at design draught | - | 0.99457 | 0.99457 | 0.99457
Midship section coefficient at maximum draught | - | 0.995 | 0.995 | 0.995
Prismatic coefficient at design draught | - | 0.82536 | 0.82536 | 0.82536
Prismatic coefficient at maximum draught | - | 0.83191 | 0.83191 | 0.83191
Waterplane area coefficient at maximum draught | - | 0.91047 | 0.91047 | 0.91047
Wetted surface at design draught | m2 | 24250.1777 | 24250.1777 | 24250.1777
Wetted surface at maximum draught | m2 | 25404.6288 | 25404.6288 | 25404.6288
Service speed at design draught | knots | 15.5 | 15.5 | 15.5
Froude Number (Lwl) at service speed | - | 0.1451 | 0.1451 | 0.1451
Max. draught trial speed at 75 % MCR (EEDI ref. speed) | knots | 14.4501 | 14.4501 | 14.4501
Froude Number (Lwl) at EEDI reference speed | - | 0.13527 | 0.13527 | 0.13527
Service allowance on resistance | pct. | 0 | 0 | 0
Longitudinal wind resistance coefficient, Cx | - | 0.85 | 0.85 | 0.85
Front area at max. draught | m2 | 1256.7979 | 1256.7979 | 1256.7979
Front area at design drauht | m2 | 1345.9085 | 1345.9085 | 1345.9085
Weather condition | Beaufort No. | 0 | 0 | 0
Significant wave height | m | 0 | 0 | 0
Calculated wind speed acc. to Beaufort No. | m/s | 0 | 0 | 0
Wind resistance | kN | 0 | 0 | 0
Short crested wave resistance (MEPC 71/INF.29, p. 20) | kN | 0 | 0 | 0
Wind and wave resistance fraction of total resistance | pct. | 0 | 0 | 0
Transmission efficiency | pct. | 98 | 98 | 98
General improved propeller efficiency | pct. | 0 | 0 | 0
Necessary propulsion power | kW | 17969.6791 | 17969.6791 | 17969.6791
Minimum main engine power (MCR) according to MEPC.262(68) | kW | 22260.2 | 22260.2 | 22260.2
Main engine power (MCR) | kW | 19966.3101 | 19966.3101 | 19966.3101
Power take off (PPTO) | kW | 0 | 0 | 0
MIN(PPTO, PAE/0.75) | kW | 0 | 0 | 0
MCR - MIN(PPTO, PAE/0.75) | kW | 19966.3101 | 19966.3101 | 19966.3101
Shaft motor power | kW | 0 | 0 | 0
Auxiliary power reduction (PAEeff(i)) at 75 % MCR due to WHR | kW | 0 | 0 | 0
Shaft generator efficiency for PPTI calculation | - | 0.9 | 0.9 | 0.9
Shaft motor efficiency for PPTI calculation | - | 0.95 | 0.95 | 0.95
PPTI = 0.75 x rated shaft motor power/gen. eff. x shaft mot. eff. | kW | 0 | 0 | 0
Main engine power - MIN(PPTO,PAE/0.75) + PPTI | kW | 19966.3101 | 19966.3101 | 19966.3101
Main engine power + PPTI/0.75 | kW | 19966.3101 | 19966.3101 | 19966.3101
Auxiliary power at sea at design draught | kW | 749.1578 | 749.1578 | 749.1578
Auxiliary power supplied by PTO | kW | 0 | 0 | 0
Auxiliary power supplied by normal aux. engines | kW | 749.1578 | 749.1578 | 749.1578
Auxiliary power in habor | kW | 1014.5458 | 1014.5458 | 1014.5458
Propeller type (1 = conventional - 2 = ducted) | (-) | 1 | 1 | 1
Prop.diameter (if different from default value - otherwise press -1) | m | -1 | -1 | -1
Propeller diameter | m | 9.1506 | 9.1506 | 9.1506
Propeller loading (MCR) | kW/m2 | 273.2423 | 273.2423 | 273.2423
Speed dependency exponent n (Power = constant Vn) | - | 3.323 | 3.323 | 3.323
IMO Energy Efficiency Design Index (CO2 emissions) | g/dwt/nm | 2.2952 | 2.2952 | 2.2952
IMO Energy Efficiency Design Index (MEPC 62) | g/dwt/nm | 2.8297 | 2.8297 | 2.8297
EEDI - January 2015 (>4000 DWT) | g/dwt/nm | 2.5467 | 2.5467 | 2.5467
EEDI - January 2020 (>4000 DWT) | g/dwt/nm | 2.2637 | 2.2637 | 2.2637
EEDI - January 2025 (>4000 DWT) | g/dwt/nm | 1.9808 | 1.9808 | 1.9808
ENGINE TYPE & TECHNOLOGY
Main engine type (slow speed = 1, medium speed = 2) | (-) | 1 | 1 | 1
Main engine service rating (for non derated engine only) | pct. MCR | 90 | 90 | 90
Fuel type (HFO = 1, MD/GO = 2, LNG = 3 (only 4 stroke), Dual fuel = 4) | - | 2 | 2 | 2
SFOC at 75 % MCR for main engine mode (If default press 1) | g/kW/hour | 1 | 1 | 1
If normal tuning press 1 - if low load tuning press 2 | - | 1 | 1 | 1
Sulphur content in heavy fuel (HFO) | pct. | 1 | 1 | 1
Sulphur content in diesel oil or gas oil (DO/GO) | pct. | 1 | 1 | 1
Derated 2 stroke main engine? (NO = 0, YES = 1) | - | 1 | 1 | 1
Fuel optimised main engine? (NO = 0, YES = 1) | - | 0 | 0 | 0
TIER 1, 2 or 3 engine? (1 - 3) | - | 2 | 2 | 2
Specify NOx reduction technology: EGR (Exhaust Gas Recirculation) =1, SCR (Selective Catalytic Reduction) = 2 or other technology = 3 | - | 2 | 2 | 2
Use of scrubbers if oil is used (NO = 0, YES=1) | - | 0 | 0 | 0
ACTUAL CONDITION
Capacity utilization (100 % ~ design condition) | % | 100 | 100 | 100
Actual deadweight | tons | 225000 | 225000 | 225000
Actual displacement | tons | 260967.2341 | 260967.2341 | 260967.2341
Actual draught | m | 18.2893 | 18.2893 | 18.2893
Minimum allowable draught according to SOLAS | m | 7.7942 | 7.7942 | 7.7942
Block coefficient at actual draught | - | 0.82088 | 0.82088 | 0.82088
Midship section coefficient at actual draught | - | 0.99457 | 0.99457 | 0.99457
Service speed at actual draught | knots | 15 | 10.85 | 4.65
Service allowance on resistance | pct. | 0 | 0 | 0
Beaufort No. | - | 4.27 | 4.27 | 4.27
Wind speed to be used for wind resistance calculation | m/s | 7.6195 | 7.6195 | 7.6195
Significant wave height | m | 1.228 | 1.228 | 1.228
Front area at actual drauht | m2 | 1345.9085 | 1345.9085 | 1345.9085
Short crested wave resistance (MEPC 71/INF.29, p. 20) | kN | 65.7417 | 54.9594 | 38.8508
Wind and wave resistance fraction of calm water resistance | pct. | 13.6628 | 21.0461 | 68.4316
Speed dependency exponent n (Power = constant Vn) | - | 3.1559 | 2.4943 | 1.9984
Necessary mian engine power at actual deadweight | kW | 18836.0695 | 7920.473 | 1133.3128
Engine rating in actual condition | % MCR | 94.3393 | 39.6692 | 5.6761
SFOC at CSR | g/kW/hour | 165.2247 | 168.3275 | 184.0292
Fuel consumption per hour (auxiliary engines) | t/hour | 0.14234 | 0.14234 | 0.14234
Fuel consumption per hour (auxiliary engines in harbor) | t/hour | 0.19276 | 0.19276 | 0.19276
Fuel consumption per hour (main engine) | t/hour | 3.1122 | 1.3332 | 0.20856
Fuel consumption per hour (main and auxiliary engines at sea) | t/hour | 3.2545 | 1.4756 | 0.3509
27. Feb. 2013: Very small adjustment af formula in line 68 (appr. 0.3 % change in actual power in line 73)
08. May 2013: A minimum value of 1000 x CA of -0.1 has been introduced
which results in large power for ships above 160000 DWT
06. August 2013: Change of formula in line 67
18. January 2015: Correction of formula for calculation of aux. power (cell D43 and E43)
15. February 2015: Possibility of specification of normal loading or low loading SFOC
15. February 2015: Possibility of specification of improved propeller efficiency
28. April 2015: Correction of error in line 39 in PAS1, PAS2 and PAS3 (propeller efficiency)
28. Feb. 2016: Check of freeboard in line 9 and 10
30. April 2016: Calculation of auxiliary power in harbor for calculation of enregy demand and emissions in harbor
24. May 2017: Recalculation of midship section coefficients
7. June 2017: Correction of error of power for calculation of EEDI ref. speed (cell Q22 in Sheet PT1, PT2 and PT3)
12. June 2017: Addition of HC calculations in sheet: Emissions at sea
17. June 2017: Increase of front area Ax for wind calculation by 10 %
18. June 2017: Update of wave module and propeller efficiency calculation for high Cth values. Also slight modifications in actual condition such that SFOC is calculated correctly.
19. June 2017: Upper and lower bound for Tz are calculated on basis of MEPC 71/INF.29, Table 4
20. June 2017: Some errrors in the wave module have been corrected
22. June 2017: When bad weather performance is checked auxiliary power and EEDI cannot be calculated and the in the cells affected by that no values will be calculated only "-" will be shown
22. June 2017: Correction of speed reference in folders PAS1, PAS2 and PAS3
22. June 2017: MCR is only calculated for service conditions with NO wave and wind specification
28. June 2017: Corection of formula for resistance due to short crested waves
1. July 2017: For actual condition an individual Beaufort number can be specified, independant of IMO requirements
1. July 2017: Update of wind resistance calculation
7. October 2017: Correct calculation of speed exponent in line 121
12. Nov. 2017: Correction of EEDI requirements for ships in the range 4000 - 20000 DWT
19. Jan. 2018: Introduction of shaft motor efficiency in line 69 and correction of PTI formula in line 70
27. Jan. 2018: Slight correction of minimum power in line 61
27. Jan. 2018: Correction of formula for calculation of significant wave height in line 48
8 July 2019: Calculation of service allowance based on service speed in pct. of max. service speed in line 39 and 109
28. November 2019: Service allowance in PS2 and PAS2 calcilated on basis of actual speed
4. January 2020: Correction of SFOC formula in line 125 and correction of Cr calculation in sheets PAS1, PAS2 and PAS3 such that for Fn<0.12 Cr is calculated as Cr(Fn=0.12)
8. April 2020: Calcualtion of wave added resistance in all sheets carried out with simple formula proposed by MEPC 71

## Emission factors
Engine and emission reduction technologies | Main engine | Auxiliary engines | Main engine | Auxiliary engines | Main engine | Auxiliary engines
Main engine type (2-stroke = 1, 4-stroke = 2) | 1 | 2 | 1 | 2 | 1 | 2
Derated main engine - only for 2 stroke engines (NO = 0, YES = 1) | 1 | - | 1 | - | 1 | -
Fuel for main engine (HFO = 1, MDO/GO = 2, LNG = 3 (only for 4 stroke), Dual fuel = 4) | 2 | 2 | 2 | 2 | 2 | 2
Minimum Specific Fuel Oil Consumption (SFOC) for main engine in g/kW/hour. If not specified (1) a default value will be used | 1 | - | 1 | - | 1 | -
Fuel optimised main engine? (0 = NO, 1 = YES) | 0 | - | 0 | - | 0 | -
TIER 1, 2 or 3 engine (If individual NOx reduction technology is selected then press 0) | 2 | 2 | 2 | 2 | 2 | 2
Specify NOx reduction technology: EGR (Exhaust Gas Recirculation) =1, SCR (Selective Catalyic Reduction) = 2 or other technology = 3 | 2 | 2 | 2 | 2 | 2 | 2
Sulphur content in % in heavy fuel oil (HFO) | 1 | - | 1 | - | 1 | -
Sulphur content in % in diesel/gas oil (DO/GO) | 1 | 1 | 1 | 1 | 1 | 1
Use of scrubbers (NO = 0, YES=1) | 0 | 0 | 0 | 0 | 0 | 0
Emission factors
Fuel consumption (kg/kW/hour) | 0.1632 | 0.19 | 0.1632 | 0.19 | 0.1632 | 0.19
CO2 emission (g/kW/hour) | 523.2192 | 609.14 | 523.2192 | 609.14 | 523.2192 | 609.14
NOx emission (g/kW/hour) | 13.6 | 9.6 | 13.6 | 9.6 | 13.6 | 9.6
CO emission (g/kW(hour) | 0.35 | 0.5 | 0.35 | 0.5 | 0.35 | 0.5
HC emission (g/kW/hour) | 0.5 | 0.5 | 0.5 | 0.5 | 0.5 | 0.5
Particulates (g/kW/hour) | 0.444 | 0.444 | 0.444 | 0.444 | 0.444 | 0.444
S content in oil (pct.) | 1 | 1 | 1 | 1 | 1 | 1
SO2 emission (g/kW/hour) | 3.4272 | 3.99 | 3.4272 | 3.99 | 3.4272 | 3.99
CO2 emission (g/kg fuel) | 3206 | 3206 | 3206 | 3206 | 3206 | 3206
NOx emission (g/kg fuel) | 83.3333 | 50.5263 | 83.3333 | 50.5263 | 83.3333 | 50.5263
CO emission (g/kg fuel) | 2.1446 | 2.6316 | 2.1446 | 2.6316 | 2.1446 | 2.6316
HC emission (g/kg fuel) | 3.0637 | 2.6316 | 3.0637 | 2.6316 | 3.0637 | 2.6316
Particulates (g/kg fuel) | 2.7206 | 2.3368 | 2.7206 | 2.3368 | 2.7206 | 2.3368
SO2 emission (g/kg fuel) | 21 | 21 | 21 | 21 | 21 | 21
Calorific value (MJ/kg fuel) | 42.7 | 42.7 | 42.7 | 42.7 | 42.7 | 42.7
Calorific value (MJ/kg oil) | 42.7 | 42.7 | 42.7 | 42.7 | 42.7 | 42.7
Calorific value (MJ/kg LNG) | 50 | 50 | 50 | 50 | 50 | 50
SFOC change due to engine type (pct.) derated versus normal engine | -4 | 0 | -4 | 0 | -4 | 0
Extra energy demand due to scrubber (pct.) | 0 | 0 | 0 | 0 | 0 | 0
Extra energy demand due to NOx reducing EGR technology (pct.) | 0 | 0 | 0 | 0 | 0 | 0
Total change of SFOC (pct.) | -4 | 0 | -4 | 0 | -4 | 0
NOx reduction compared to Tier 1 (pct.) | 20 | 20 | 20 | 20 | 20 | 20
Particulate reduction (pct.) | 0 | 0 | 0 | 0 | 0 | 0
SO2 reduction (pct.) | 0 | 0 | 0 | 0 | 0 | 0
Dual fuel
Diesel oil (pilot fuel) in pct. | 6
Gas in pct. | 94

## PS1
Speed and power calculation - Version 2012.06.18
Main data | [8 empty] | Input
Water density | (t/m^3) | 1.025 |  |  |  | Wake fraction (1 = calc.) |  |  | 1 | 0.34163
Length on water line | (m) | 307.8156 |  |  |  | Thrust deduction (1 = calc.) |  |  | 1 | 0.21053
Breadth on water line | (m) | 56.195 |  |  |  | Hull efficiency (calculated) |  |  |  | 1.1991
Mean draught | (m) | 18.2893 |  |  |  | Transm. efficiency (input) |  |  |  | 0.98
Displacement | (tons) | 260967.2341 |  |  |  | Relative rot. efficiency (input) |  |  |  | 1
Wetted surface, given as input | (m^2) | 24250.1777 |  |  |  | Transition zone:
Wetted surface, calculated | (m^2) | 24250.1777 |  |  |  | Lower Froude number |  |  | 0.32
Midship section coefficient | (-) | 0.99457 |  |  |  | Upper Froude number |  |  | 1
Block coefficient | (-) | 0.80478 |  |  |  | Service allowance (pct.) |  |  |  | 0
Prismatic coefficient | (-) | 0.80918 |  |  |  | Water temperature (degrees Celcius) |  |  |  | 15
Length-displacement ratio | (-) | 4.8566 |  |  |  | Bulbous bow (0 = No, 1 = Yes) |  |  |  | 1
Form fore (V : -3, N: 0, U: +3) | (-) | 0 |  |  |  | 1 = conv. - 2 = ducted |  |  |  | 1 |  | Cx | 0.85
Form aft (V: -3, N: 0, U: +3) | (-) | 0 |  |  |  | Improved propeller efficiency (pct.) |  |  |  | 0 |  | Af (m2) | 1345.9085
Normal hull (1) or twin skeg (2) | (-) | 1 | [8 empty] | Beaufort No. |  | 0
Number of propellers (1 or 2) | (-) | 1 | [5 empty] | Design speed (knots) | 15.5 |  | Wind speed (m/s) |  | 0
Propeller diameter | (m) | 9.1506 | 50.03% | of draught | [6 empty] | Sign. wave height (m) |  | 0
Number of blades, N | (-) | 4 |  |  |  | Minimum cA correction x 1000 |  |  |  | -0.1
Resistance and power data
Speed (input) | (knots) | 12.8192 | 12 | 12.5 | 13 | 13.5 | 14 | 14.5 | 15 | 15.5 | 16 | 16.5 | 34.1845
Froude Number | (-) | 0.12 | 0.11233 | 0.11701 | 0.12169 | 0.12637 | 0.13105 | 0.13573 | 0.14041 | 0.1451 | 0.14978 | 0.15446 | 0.32
Cf x 1000 | (-) | 1.4338 | 1.4452 | 1.4381 | 1.4314 | 1.4249 | 1.4187 | 1.4128 | 1.4071 | 1.4016 | 1.3964 | 1.3913 | 1.2787
Cr x 1000 | (-) | 0.77997 | 0.7608 | 0.7725 | 0.78164 | 0.79074 | 0.80683 | 0.83005 | 0.8602 | 0.89683 | 0.93932 | 0.987 | 24.1495
Cr-correction x 1000 (input) | (-) | 0 | 0 | 0 | 0 | 0 | 0 | 0 | 0 | 0 | 0 | 0 | 0
Bulbous bow corr. x 1000 (input) | (-) | -0.292 | -0.27973 | -0.28722 | -0.29471 | -0.3022 | -0.30969 | -0.31717 | -0.32466 | -0.33215 | -0.33964 | -0.34713 | -0.4
Air & steering corr. x 1000 (input) | (-) | 0.04 | 0.04 | 0.04 | 0.04 | 0.04 | 0.04 | 0.04 | 0.04 | 0.04 | 0.04 | 0.04 | 0.04
Ca x 1000 | (-) | -0.1 | -0.1 | -0.1 | -0.1 | -0.1 | -0.1 | -0.1 | -0.1 | -0.1 | -0.1 | -0.1 | -0.1
Ct x 1000 | (-) | 1.8617 | 1.8663 | 1.8634 | 1.8583 | 1.8535 | 1.8559 | 1.8657 | 1.8826 | 1.9063 | 1.936 | 1.9712 | 24.9682
Service allowance (input) | (%) | 0 | 0 | 0 | 0 | 0 | 0 | 0 | 0 | 0 | 0 | 0 | 0
Wind resistance in head wind | (kN) | 0 | 0 | 0 | 0 | 0 | 0 | 0 | 0 | 0 | 0 | 0
Wave added resistance | (kN) | 0 | 0 | 0 | 0 | 0 | 0 | 0 | 0 | 0 | 0 | 0
Wind and wave resistance | (kN) | 0 | 0 | 0 | 0 | 0 | 0 | 0 | 0 | 0 | 0 | 0
Wind and wave resistance | (%) | 0 | 0 | 0 | 0 | 0 | 0 | 0 | 0 | 0 | 0 | 0
Total resistance incl. serv. allow. | (kN) | 1006.0964 | 883.7695 | 957.4741 | 1032.7672 | 1110.8317 | 1196.1935 | 1289.9409 | 1392.9949 | 1506.1062 | 1629.8712 | 1764.7669
Effective power | (kW) | 6634.3849 | 5455.3322 | 6156.5584 | 6906.3205 | 7714.0594 | 8614.5071 | 9621.4114 | 10748.3488 | 12008.4863 | 13414.4917 | 14978.6353
Total propulsion efficiency | (-) | 0.67221 | 0.67181 | 0.67206 | 0.67252 | 0.67296 | 0.67274 | 0.67186 | 0.67035 | 0.66826 | 0.66567 | 0.66263
Propulsion power | (kW) | 9869.4639 | 8120.3724 | 9160.6623 | 10269.2988 | 11462.9544 | 12805.1155 | 14320.4995 | 16033.8654 | 17969.6791 | 20152.006 | 22604.7186
Thrust loading coefficent, Cth | (-) | 2.0061 | 2.011 | 2.0079 | 2.0024 | 1.9972 | 1.9998 | 2.0103 | 2.0286 | 2.0541 | 2.0862 | 2.124
Necessary blade area ratio | (-) | 0.43869 | 0.40967 | 0.42716 | 0.44502 | 0.46354 | 0.48379 | 0.50603 | 0.53048 | 0.55732 | 0.58668 | 0.61868
Approximate propeller efficiency | (-) | 0.57203 | 0.57169 | 0.57191 | 0.57229 | 0.57266 | 0.57248 | 0.57173 | 0.57045 | 0.56867 | 0.56646 | 0.56388
Va | (m/s) | 4.3414 | 4.064 | 4.2333 | 4.4027 | 4.572 | 4.7413 | 4.9107 | 5.08 | 5.2493 | 5.4187 | 5.588 | 11.5772
Vbehind | (m/s) | 7.5272 | 7.052 | 7.342 | 7.6287 | 7.9152 | 8.2119 | 8.5202 | 8.8407 | 9.1738 | 9.5193 | 9.8767 | 11.5772
Vincrease | (m/s) | 3.1858 | 2.9879 | 3.1087 | 3.226 | 3.3432 | 3.4706 | 3.6095 | 3.7607 | 3.9244 | 4.1006 | 4.2887 | 0
Vbehind/Va | (-) | 1.7338 | 1.7352 | 1.7343 | 1.7327 | 1.7312 | 1.732 | 1.735 | 1.7403 | 1.7476 | 1.7567 | 1.7675 | 1
Disc. flow speed | (m/s) | 5.9343 | 5.558 | 5.7877 | 6.0157 | 6.2436 | 6.4766 | 6.7154 | 6.9604 | 7.2116 | 7.469 | 7.7324 | 11.5772
Water flow pr. propeller | (m^3/s) | 390.071 | 365.3328 | 380.4308 | 395.4184 | 410.4001 | 425.717 | 441.413 | 457.5128 | 474.0246 | 490.9438 | 508.2575 | 760.9808
Cr summation | (-) | 0.77997 | 0.7813 | 0.7789 | 0.78164 | 0.79074 | 0.80683 | 0.83005 | 0.8602 | 0.89683 | 0.93932 | 0.987 | 24.1495
| A0= | 0.51602 | 0.51602 | 0.51602 | 0.51602 | 0.51602 | 0.51602 | 0.51602 | 0.51602 | 0.51602 | 0.51602 | 0.51602 | 0.51602
| A1= | 1936.67 | 1936.67 | 1936.67 | 1936.67 | 1936.67 | 1936.67 | 1936.67 | 1936.67 | 1936.67 | 1936.67 | 1936.67 | 1936.67
| N1= | 6.0133 | 6.0133 | 6.0133 | 6.0133 | 6.0133 | 6.0133 | 6.0133 | 6.0133 | 6.0133 | 6.0133 | 6.0133 | 6.0133
| B1= | 4.8772 | 4.8772 | 4.8772 | 4.8772 | 4.8772 | 4.8772 | 4.8772 | 4.8772 | 4.8772 | 4.8772 | 4.8772 | 4.8772
| B2= | 2.3898 | 2.3898 | 2.3898 | 2.3898 | 2.3898 | 2.3898 | 2.3898 | 2.3898 | 2.3898 | 2.3898 | 2.3898 | 2.3898
| B3= | 116.2187 | 129.866 | 121.4136 | 113.3438 | 105.6475 | 98.3157 | 91.3394 | 84.7094 | 78.4169 | 72.4527 | 66.8078 | 1.0226
| G= | 0.10029 | 0.089749 | 0.095997 | 0.10283 | 0.11032 | 0.11855 | 0.1276 | 0.13759 | 0.14863 | 0.16087 | 0.17446 | 11.3979
|  | -0.39526 | -0.40293 | -0.39825 | -0.39357 | -0.38889 | -0.38421 | -0.37953 | -0.37485 | -0.37017 | -0.36549 | -0.36081 | -0.19526
| H= | 1.8497e-14 | 1.0016e-14 | 1.4565e-14 | 2.118e-14 | 3.0799e-14 | 4.4787e-14 | 6.5128e-14 | 9.4707e-14 | 1.3772e-13 | 2.0027e-13 | 2.9123e-13 | 1.6437e-07
|  | 0.18355 | 0.18355 | 0.18355 | 0.18355 | 0.18355 | 0.18355 | 0.18355 | 0.18355 | 0.18355 | 0.18355 | 0.18355 | 0.18355
| K= | 0.084715 | 0.066351 | 0.077169 | 0.089221 | 0.10259 | 0.11737 | 0.13364 | 0.1515 | 0.17104 | 0.19236 | 0.21556 | 3.1919
|  | 0.55465 | 0.5491 | 0.55239 | 0.55598 | 0.55992 | 0.56425 | 0.56901 | 0.57427 | 0.58009 | 0.58652 | 0.59366 | 2.7571
|  | 1.0175 | 1.0175 | 1.0175 | 1.0175 | 1.0175 | 1.0175 | 1.0175 | 1.0175 | 1.0175 | 1.0175 | 1.0175 | 1.0175
|  | 6.7568e-11 | 9.7659e-12 | 3.5372e-11 | 9.3514e-11 | 2.043e-10 | 3.9271e-10 | 6.8858e-10 | 1.1266e-09 | 1.7464e-09 | 2.5923e-09 | 3.7137e-09 | 9.8926e-07
| E= | 0.56437 | 0.55874 | 0.56208 | 0.56574 | 0.56974 | 0.57414 | 0.57899 | 0.58435 | 0.59026 | 0.59681 | 0.60407 | 2.8055
| B/T-corr | 0.091611 | 0.091611 | 0.091611 | 0.091611 | 0.091611 | 0.091611 | 0.091611 | 0.091611 | 0.091611 | 0.091611 | 0.091611 | 0.091611
| Formcorr. | 0 | 0 | 0 | 0 | 0 | 0 | 0 | 0 | 0 | 0 | 0 | 0
| a= | 0.16726 | d= | 0.1941
| b= | 0.45813 | e= | 0.11936
| c= | 57.2098 | f= | 30.1275
| w1= | 0.51757 | t1= | 0.29681
| w2= | 0 | t2= | 0
| w3= | 0.058278 | t3= | -0.020545
| w3= | 0.058278
| w(1)= | 0.57585 | t(1)= | 0.27627 | w(twsk)= | 0.36335
| w(2)= | 0.3074 | t(2)= | 0.25965 | t(twsk.)= | 0.22096
Cavitation area calculation | K | 0.2 | 0.2 | 0.2 | 0.2 | 0.2 | 0.2 | 0.2 | 0.2 | 0.2 | 0.2 | 0.2 | 0.2
| Fn | 0.12 | 0.11233 | 0.11701 | 0.12169 | 0.12637 | 0.13105 | 0.13573 | 0.14041 | 0.1451 | 0.14978 | 0.15446 | 0.32
| Fn2 | 0.0144 | 0.012618 | 0.013692 | 0.014809 | 0.01597 | 0.017175 | 0.018424 | 0.019716 | 0.021053 | 0.022433 | 0.023857 | 0.1024
| Fn3 | 0.001728 | 0.0014174 | 0.0016021 | 0.0018022 | 0.0020182 | 0.0022509 | 0.0025007 | 0.0027685 | 0.0030546 | 0.0033599 | 0.0036848 | 0.032768
| Fn4 | 0.00020736 | 0.00015922 | 0.00018747 | 0.00021931 | 0.00025505 | 0.00029498 | 0.00033943 | 0.00038873 | 0.00044321 | 0.00050323 | 0.00056914 | 0.010486
| Fn5 | 2.4883e-05 | 1.7886e-05 | 2.1936e-05 | 2.6688e-05 | 3.2231e-05 | 3.8659e-05 | 4.6073e-05 | 5.4584e-05 | 6.4308e-05 | 7.5371e-05 | 8.7907e-05 | 0.0033554
| Fn6 | 2.986e-06 | 2.0092e-06 | 2.5668e-06 | 3.2478e-06 | 4.0731e-06 | 5.0663e-06 | 6.2537e-06 | 7.6643e-06 | 9.3308e-06 | 1.1289e-05 | 1.3578e-05 | 0.0010737
Cr for L/volume1/3 = 4,5 and Cp = 0,70 | A0 | 0.5519 | 0.51311 | 0.53801 | 0.55925 | 0.57824 | 0.59614 | 0.61391 | 0.63234 | 0.65205 | 0.67353 | 0.69716 | 10.5163
Cr for L/volume1/3 = 4,5 and Cp = 0,75 | A1 | 0.6458 | 0.60535 | 0.63232 | 0.65253 | 0.66897 | 0.68405 | 0.69967 | 0.71728 | 0.73793 | 0.76233 | 0.79088 | 20.4752
Cr for L/volume1/3 = 4,5 and Cp = 0,80 | A2 | 0.7248 | 0.72833 | 0.72358 | 0.72696 | 0.73835 | 0.75738 | 0.78354 | 0.81621 | 0.85468 | 0.89825 | 0.94626 | 34.0077
Cr for L/volume1/3 = 4,5 and Cp = 0,85 | A3 | 0.8304 | 0.92149 | 0.85287 | 0.82395 | 0.82615 | 0.85212 | 0.89566 | 0.95173 | 1.0163 | 1.0865 | 1.1603 | 35.1772
Cr for L/volume1/3 = 5 and Cp = 0,70 | B0 | 0.50581 | 0.47003 | 0.49349 | 0.51209 | 0.52761 | 0.54154 | 0.55509 | 0.56919 | 0.5846 | 0.60186 | 0.62133 | 11.0677
Cr for L/volume1/3 = 5 and Cp = 0,75 | B1 | 0.54376 | 0.48343 | 0.52437 | 0.55294 | 0.57337 | 0.58914 | 0.60308 | 0.61745 | 0.63395 | 0.65383 | 0.67792 | 18.5852
Cr for L/volume1/3 = 5 and Cp = 0,80 | B2 | 0.64428 | 0.64314 | 0.64234 | 0.6463 | 0.65555 | 0.67035 | 0.69081 | 0.71682 | 0.7482 | 0.78465 | 0.82587 | 24.9672
Cr for L/volume1/3 = 5 and Cp = 0,85 | B3 | 0.75358 | 0.68067 | 0.73405 | 0.76171 | 0.77915 | 0.79701 | 0.82198 | 0.85761 | 0.90513 | 0.9641 | 1.033 | -18.5169
Cr for L/volume1/3 = 5,5 and Cp = 0,70 | C0 | 0.45176 | 0.43723 | 0.4461 | 0.45498 | 0.46407 | 0.47356 | 0.48362 | 0.49443 | 0.50617 | 0.51902 | 0.53316 | 5.8351
Cr for L/volume1/3 = 5,5 and Cp = 0,75 | C1 | 0.49297 | 0.48493 | 0.4896 | 0.49512 | 0.50227 | 0.51161 | 0.52358 | 0.53848 | 0.55647 | 0.57766 | 0.60207 | 11.1464
Cr for L/volume1/3 = 5,5 and Cp = 0,80 | C2 | 0.5481 | 0.53248 | 0.54196 | 0.55176 | 0.56309 | 0.57691 | 0.59393 | 0.6147 | 0.63959 | 0.66885 | 0.70261 | 16.3763
Cr for L/volume1/3 = 5,5 and Cp = 0,85 | C3 | 0.65682 | 0.56932 | 0.63252 | 0.66686 | 0.68602 | 0.70004 | 0.71591 | 0.73819 | 0.76947 | 0.81088 | 0.86251 | -7.977
Cr for L/volume1/3 = 6 and Cp = 0,70 | D0 | 0.39616 | 0.36531 | 0.38573 | 0.40133 | 0.41339 | 0.42304 | 0.43122 | 0.43876 | 0.44634 | 0.45455 | 0.46385 | 6.4495
Cr for L/volume1/3 = 6 and Cp = 0,75 | D1 | 0.44396 | 0.45027 | 0.44476 | 0.44435 | 0.44833 | 0.45609 | 0.46713 | 0.48104 | 0.49752 | 0.51634 | 0.53739 | 6.3223
Cr for L/volume1/3 = 6 and Cp = 0,80 | D2 | 0.46571 | 0.45858 | 0.46214 | 0.46825 | 0.47744 | 0.49013 | 0.50661 | 0.52714 | 0.55186 | 0.58089 | 0.61431 | 11.7839
Cr for L/volume1/3 = 6 and Cp = 0,85 | D3 | 0.56624 | 0.54262 | 0.55708 | 0.57163 | 0.58813 | 0.60807 | 0.63267 | 0.66284 | 0.69928 | 0.74249 | 0.79282 | 21.2581
Cr for L/volume1/3 = 6,5 and Cp = 0,70 | E0 | 0.33665 | 0.31028 | 0.32745 | 0.34135 | 0.35281 | 0.36255 | 0.37121 | 0.37933 | 0.3874 | 0.39583 | 0.40499 | 4.7208
Cr for L/volume1/3 = 6,5 and Cp = 0,75 | E1 | 0.38474 | 0.36495 | 0.37783 | 0.38835 | 0.39757 | 0.40638 | 0.41555 | 0.42569 | 0.43732 | 0.45082 | 0.46653 | 7.208
Cr for L/volume1/3 = 6,5 and Cp = 0,80 | E2 | 0.43221 | 0.42834 | 0.43052 | 0.43341 | 0.43814 | 0.44562 | 0.45657 | 0.47154 | 0.49095 | 0.51507 | 0.54407 | 10.3498
Cr for L/volume1/3 = 6,5 and Cp = 0,85 | E3 | 0.51881 | 0.50221 | 0.51191 | 0.5231 | 0.53692 | 0.55435 | 0.57622 | 0.60318 | 0.63581 | 0.67453 | 0.71972 | 15.1231
Cr for L/volume1/3 = 7,0 and Cp = 0,70 | F0 | 0.29891 | 0.27755 | 0.29175 | 0.30244 | 0.31064 | 0.31723 | 0.32297 | 0.32848 | 0.33431 | 0.34089 | 0.34858 | 4.4537
Cr for L/volume1/3 = 7,0 and Cp = 0,75 | F1 | 0.33775 | 0.31652 | 0.33066 | 0.34126 | 0.34955 | 0.3566 | 0.3633 | 0.37041 | 0.37854 | 0.38819 | 0.39976 | 7.0931
Cr for L/volume1/3 = 7,0 and Cp = 0,80 | F2 | 0.40542 | 0.41434 | 0.40766 | 0.40488 | 0.40621 | 0.4118 | 0.42173 | 0.43606 | 0.45482 | 0.478 | 0.50558 | 7.7703
Cr for L/volume1/3 = 7,0 and Cp = 0,85 | F3 | 0.47137 | 0.4618 | 0.46675 | 0.47456 | 0.48571 | 0.50063 | 0.51976 | 0.54353 | 0.57233 | 0.60656 | 0.64663 | 8.9881
| G0 | 0.10862 | 0.10862 | 0.10862 | 0.10862 | 0.10862 | 0.10862 | 0.10862 | 0.10862 | 0.10862 | 0.10862 | 0.10862 | 0.10862
| G1 | 0.40079 | 0.40079 | 0.40079 | 0.40079 | 0.40079 | 0.40079 | 0.40079 | 0.40079 | 0.40079 | 0.40079 | 0.40079 | 0.40079
| G2 | 1.2922 | 1.2922 | 1.2922 | 1.2922 | 1.2922 | 1.2922 | 1.2922 | 1.2922 | 1.2922 | 1.2922 | 1.2922 | 1.2922
| G3 | -0.07493 | -0.07493 | -0.07493 | -0.07493 | -0.07493 | -0.07493 | -0.07493 | -0.07493 | -0.07493 | -0.07493 | -0.07493 | -0.07493
| G4 | -0.96631 | -0.96631 | -0.96631 | -0.96631 | -0.96631 | -0.96631 | -0.96631 | -0.96631 | -0.96631 | -0.96631 | -0.96631 | -0.96631
Cr for L/volume1/3 = 4,5 | H1 | 0.74219 | 0.75852 | 0.74446 | 0.74307 | 0.75308 | 0.77316 | 0.80201 | 0.83834 | 0.88099 | 0.92889 | 0.98115 | 35.1487
Cr for L/volume1/3 = 5,0 | H2 | 0.66369 | 0.65918 | 0.66114 | 0.66583 | 0.67513 | 0.6902 | 0.71163 | 0.73956 | 0.77381 | 0.81395 | 0.85945 | 20.7221
Cr for L/volume1/3 = 5,5 | H3 | 0.56404 | 0.54004 | 0.55572 | 0.56851 | 0.581 | 0.59517 | 0.61245 | 0.63383 | 0.65993 | 0.69111 | 0.72751 | 14.1229
Cr for L/volume1/3 = 6,0 | H4 | 0.47826 | 0.46833 | 0.47375 | 0.48127 | 0.49165 | 0.50549 | 0.52326 | 0.54533 | 0.57194 | 0.60328 | 0.63946 | 13.2222
Cr for L/volume1/3 = 6,5 | H5 | 0.44517 | 0.44112 | 0.44331 | 0.44653 | 0.45191 | 0.46037 | 0.47264 | 0.48928 | 0.5107 | 0.5372 | 0.56896 | 11.1037
Cr for L/volume1/3 = 7,0 | H6 | 0.41765 | 0.42683 | 0.41984 | 0.41722 | 0.41909 | 0.42559 | 0.43676 | 0.45266 | 0.4733 | 0.49869 | 0.52883 | 7.9534
Korrekt beregnet CR | Cr | 0.68836 | 0.68969 | 0.68729 | 0.69003 | 0.69913 | 0.71522 | 0.73844 | 0.76859 | 0.80522 | 0.84771 | 0.89539 | 24.0579
| Fn | 0.12 | 0.11233 | 0.11701 | 0.12169 | 0.12637 | 0.13105 | 0.13573 | 0.14041 | 0.1451 | 0.14978 | 0.15446 | 0.32
| Cr Guldh. | 0.74938 | 0.71484 | 0.73525 | 0.75779 | 0.78266 | 0.81006 | 0.84024 | 0.87344 | 0.90994 | 0.95004 | 0.99409 | 17.3953
| Cr diff. | 0.061019 | 0.02515 | 0.047953 | 0.067754 | 0.083524 | 0.094847 | 0.1018 | 0.10484 | 0.10472 | 0.10233 | 0.098701 | -6.6627

## PT1
Speed and power calculation - Version 2012.06.18
Main data | [8 empty] | Input
Water density | (t/m^3) | 1.025 |  |  |  | Wake fraction (1 = calc.) |  |  | 1 | 0.33653
Length on water line | (m) | 307.8156 |  |  |  | Thrust deduction (1 = calc.) |  |  | 1 | 0.20631
Breadth on water line | (m) | 56.195 |  |  |  | Hull efficiency (calculated) |  |  |  | 1.1963
Mean draught | (m) | 19.875 |  |  |  | Transm. efficiency (input) |  |  |  | 0.98
Displacement | (tons) | 285967.2341 |  |  |  | Relative rot. efficiency (input) |  |  |  | 1
Wetted surface, given as input | (m^2) | 25404.6288 |  |  |  | Transition zone: | [5 empty] | Design speed (knots) | 15.5
Wetted surface, calculated | (m^2) | 25404.6288 |  |  |  | Lower Froude number |  |  | 0.32
Midship section coefficient | (-) | 0.995 |  |  |  | Upper Froude number |  |  | 1
Block coefficient | (-) | 0.81152 |  |  |  | Service allowance (pct.) |  |  |  | 0
Prismatic coefficient | (-) | 0.81559 |  |  |  | Water temperature (degrees Celcius) |  |  |  | 15
Length-displacement ratio | (-) | 4.7108 |  |  |  | Bulbous bow (0 = No, 1 = Yes) |  |  |  | 1
Form fore (V : -3, N: 0, U: +3) | (-) | 0 |  |  |  | 1 = conv. - 2 = ducted |  |  |  | 1
Form aft (V: -3, N: 0, U: +3) | (-) | 0 |  |  |  | Improved propeller efficiency (pct.) |  |  |  | 0
Normal hull (1) or twin skeg (2) | (-) | 1
Number of propellers (1 or 2) | (-) | 1
Propeller diameter | (m) | 9.1506 | 46.04% | of draught
Number of blades, N | (-) | 4
Resistance and power data
Speed (input) | (knots) | 12.8192 | 12.5 | 13 | 13.5 | 14 | 14.5 | 15.5 | 16.5 | 14.4001 | 14.4501 | 14.5001 | 34.1845
Froude Number | (-) | 0.12 | 0.11701 | 0.12169 | 0.12637 | 0.13105 | 0.13573 | 0.1451 | 0.15446 | 0.1348 | 0.13527 | 0.13573 | 0.32
Cf x 1000 | (-) | 1.4338 | 1.4381 | 1.4314 | 1.4249 | 1.4187 | 1.4128 | 1.4016 | 1.3913 | 1.414 | 1.4134 | 1.4128 | 1.2787
Cr x 1000 | (-) | 0.77751 | 0.77751 | 0.77851 | 0.78743 | 0.80542 | 0.83208 | 0.90845 | 1.0093 | 0.82608 | 0.82904 | 0.83208 | 26.0416 | Hvis (Fn<0.12 beregnes Cr som Cr(Fn = 0.12)
Cr-correction x 1000 (input) | (-) | 0 | 0 | 0 | 0 | 0 | 0 | 0 | 0 | 0 | 0 | 0 | 0
Bulbous bow corr. x 1000 (input) | (-) | -0.292 | -0.28722 | -0.29471 | -0.3022 | -0.30969 | -0.31717 | -0.33215 | -0.34713 | -0.31568 | -0.31643 | -0.31718 | -0.4 |  | 75 % MCR | 14974.7326 | 14.4501
Air & steering corr. x 1000 (input) | (-) | 0.04 | 0.04 | 0.04 | 0.04 | 0.04 | 0.04 | 0.04 | 0.04 | 0.04 | 0.04 | 0.04 | 0.04 |  | -3982.8572 | 4.0094e-07 | -180.7627
Ca x 1000 | (-) | -0.1 | -0.1 | -0.1 | -0.1 | -0.1 | -0.1 | -0.1 | -0.1 | -0.1 | -0.1 | -0.1 | -0.1 |  | -9080.2496 | 7.6346e-07 | -4163.6198
Ct x 1000 | (-) | 1.8593 | 1.8684 | 1.8552 | 1.8501 | 1.8545 | 1.8677 | 1.9179 | 1.9935 | 1.8644 | 1.866 | 1.8677 | 26.8604 |  | -5097.3924 | 3.5648e-07 | -9261.0123
Service allowance (input) | (%) | 0 | 0 | 0 | 0 | 0 | 0 | 0 | 0 | 0 | 0 | 0 | 0
Added resistance (input) | (kN) | 0 | 0 | 0 | 0 | 0 | 0 | 0 | 0 | 0 | 0 | 0 | 0
Total resistance | (kN) | 1052.6006 | 1005.7528 | 1080.1063 | 1161.6363 | 1252.1869 | 1352.8174 | 1587.4193 | 1869.6909 | 1331.8552 | 1342.2889 | 1352.8311 | 108134.9257
Effective power | (kW) | 6941.0424 | 6466.9907 | 7222.8866 | 8066.8672 | 9017.7492 | 10090.3944 | 12656.8118 | 15869.1883 | 9865.5751 | 9977.3851 | 10090.5415 | 1901497.5972
Total propulsion efficiency | (-) | 0.66655 | 0.66573 | 0.66692 | 0.66737 | 0.66698 | 0.66579 | 0.66133 | 0.65478 | 0.66609 | 0.66594 | 0.66579 | 0.24735
Propulsion power | (kW) | 10413.4484 | 9714.1875 | 10830.266 | 12087.5578 | 13520.2501 | 15155.4953 | 19138.3524 | 24235.7448 | 14811.1791 | 14982.3176 | 15155.7208 | 7687416.7984
Thrust loading coefficent, Cth | (-) | 2.0557 | 2.0658 | 2.0512 | 2.0456 | 2.0504 | 2.065 | 2.1206 | 2.2041 | 2.0613 | 2.0631 | 2.065 | 29.6982
Necessary blade area ratio | (-) | 0.4484 | 0.43734 | 0.45489 | 0.47413 | 0.49549 | 0.51924 | 0.5746 | 0.64122 | 0.5143 | 0.51676 | 0.51925 | 25.718
Approximate propeller efficiency | (-) | 0.56856 | 0.56786 | 0.56888 | 0.56926 | 0.56893 | 0.56792 | 0.56411 | 0.55853 | 0.56817 | 0.56805 | 0.56792 | 0.21099
Va | (m/s) | 4.375 | 4.2661 | 4.4368 | 4.6074 | 4.778 | 4.9487 | 5.29 | 5.6313 | 4.9146 | 4.9316 | 4.9487 | 11.6668
Vbehind | (m/s) | 7.6479 | 7.4697 | 7.7499 | 8.0407 | 8.345 | 8.6638 | 9.3448 | 10.0799 | 8.5989 | 8.6313 | 8.6638 | 64.6409
Vincrease | (m/s) | 3.2728 | 3.2036 | 3.3132 | 3.4333 | 3.567 | 3.7151 | 4.0548 | 4.4486 | 3.6843 | 3.6996 | 3.7151 | 52.9741
Vbehind/Va | (-) | 1.7481 | 1.7509 | 1.7468 | 1.7452 | 1.7465 | 1.7507 | 1.7665 | 1.79 | 1.7497 | 1.7502 | 1.7507 | 5.5406
Disc. flow speed | (m/s) | 6.0114 | 5.8679 | 6.0933 | 6.324 | 6.5615 | 6.8062 | 7.3174 | 7.8556 | 6.7567 | 6.7815 | 6.8063 | 38.1538
Water flow pr. propeller | (m^3/s) | 395.1392 | 385.7055 | 400.5228 | 415.6868 | 431.2969 | 447.3812 | 480.9802 | 516.3566 | 444.1279 | 445.7532 | 447.3833 | 2507.8957
Cr summation | (-) | 0.77751 | 0.77751 | 0.77851 | 0.78743 | 0.80542 | 0.83208 | 0.90845 | 1.0093 | 0.82608 | 0.82904 | 0.83208 | 26.0416
| A0= | 0.53282 | 0.53282 | 0.53282 | 0.53282 | 0.53282 | 0.53282 | 0.53282 | 0.53282 | 0.53282 | 0.53282 | 0.53282 | 0.53282
| A1= | 1467.3726 | 1467.3726 | 1467.3726 | 1467.3726 | 1467.3726 | 1467.3726 | 1467.3726 | 1467.3726 | 1467.3726 | 1467.3726 | 1467.3726 | 1467.3726
| N1= | 5.7216 | 5.7216 | 5.7216 | 5.7216 | 5.7216 | 5.7216 | 5.7216 | 5.7216 | 5.7216 | 5.7216 | 5.7216 | 5.7216
| B1= | 5.0028 | 5.0028 | 5.0028 | 5.0028 | 5.0028 | 5.0028 | 5.0028 | 5.0028 | 5.0028 | 5.0028 | 5.0028 | 5.0028
| B2= | 2.49 | 2.49 | 2.49 | 2.49 | 2.49 | 2.49 | 2.49 | 2.49 | 2.49 | 2.49 | 2.49 | 2.49
| B3= | 116.2187 | 121.4136 | 113.3438 | 105.6475 | 98.3157 | 91.3394 | 78.4169 | 66.8078 | 92.7057 | 92.0204 | 91.3385 | 1.0226
| G= | 0.10718 | 0.1026 | 0.1099 | 0.11791 | 0.1267 | 0.13638 | 0.15885 | 0.18646 | 0.13437 | 0.13537 | 0.13638 | 12.1817
|  | -0.39686 | -0.39985 | -0.39517 | -0.39049 | -0.38581 | -0.38113 | -0.37177 | -0.36241 | -0.38206 | -0.3816 | -0.38113 | -0.19686
| H= | 1.6278e-14 | 1.2817e-14 | 1.8638e-14 | 2.7104e-14 | 3.9413e-14 | 5.7314e-14 | 1.212e-13 | 2.5629e-13 | 5.3181e-14 | 5.521e-14 | 5.7317e-14 | 1.4465e-07
|  | 0.31188 | 0.31188 | 0.31188 | 0.31188 | 0.31188 | 0.31188 | 0.31188 | 0.31188 | 0.31188 | 0.31188 | 0.31188 | 0.31188
| K= | 0.096314 | 0.087735 | 0.10144 | 0.11664 | 0.13344 | 0.15194 | 0.19446 | 0.24507 | 0.1481 | 0.15001 | 0.15194 | 3.6289
|  | 0.57373 | 0.57121 | 0.57524 | 0.57968 | 0.58459 | 0.59002 | 0.60271 | 0.61832 | 0.58889 | 0.58945 | 0.59002 | 2.8896
|  | 1.0263 | 1.0263 | 1.0263 | 1.0263 | 1.0263 | 1.0263 | 1.0263 | 1.0263 | 1.0263 | 1.0263 | 1.0263 | 1.0263
|  | 1.1195e-09 | 5.8605e-10 | 1.5493e-09 | 3.3849e-09 | 6.5064e-09 | 1.1408e-08 | 2.8934e-08 | 6.1529e-08 | 1.026e-08 | 1.0823e-08 | 1.1409e-08 | 1.639e-05
| E= | 0.58882 | 0.58623 | 0.59036 | 0.59492 | 0.59996 | 0.60554 | 0.61856 | 0.63459 | 0.60438 | 0.60496 | 0.60554 | 2.9656
| B/T-corr | 0.052387 | 0.052387 | 0.052387 | 0.052387 | 0.052387 | 0.052387 | 0.052387 | 0.052387 | 0.052387 | 0.052387 | 0.052387 | 0.052387
| Formcorr. | 0 | 0 | 0 | 0 | 0 | 0 | 0 | 0 | 0 | 0 | 0 | 0
| a= | 0.16726 | d= | 0.1941
| b= | 0.45813 | e= | 0.11936
| c= | 57.2098 | f= | 30.1275
| w1= | 0.52696 | t1= | 0.29843
| w2= | 0 | t2= | 0
| w3= | 0.058278 | t3= | -0.020545
| w3= | 0.058278
| w(1)= | 0.58524 | t(1)= | 0.27788 | w(twsk)= | 0.36806
| w(2)= | 0.31437 | t(2)= | 0.26403 | t(twsk.)= | 0.2223
Cavitation area calculation | K | 0.2 | 0.2 | 0.2 | 0.2 | 0.2 | 0.2 | 0.2 | 0.2 | 0.2 | 0.2 | 0.2 | 0.2
| Fn | 0.12 | 0.12 | 0.12169 | 0.12637 | 0.13105 | 0.13573 | 0.1451 | 0.15446 | 0.1348 | 0.13527 | 0.13573 | 0.32 | Hvis (Fn<0.12 beregnes Cr som Cr(Fn = 0.12)
| Fn2 | 0.0144 | 0.0144 | 0.014809 | 0.01597 | 0.017175 | 0.018424 | 0.021053 | 0.023857 | 0.018171 | 0.018297 | 0.018424 | 0.1024
| Fn3 | 0.001728 | 0.001728 | 0.0018022 | 0.0020182 | 0.0022509 | 0.0025007 | 0.0030546 | 0.0036848 | 0.0024494 | 0.002475 | 0.0025008 | 0.032768
| Fn4 | 0.00020736 | 0.00020736 | 0.00021931 | 0.00025505 | 0.00029498 | 0.00033943 | 0.00044321 | 0.00056914 | 0.00033017 | 0.00033478 | 0.00033944 | 0.010486
| Fn5 | 2.4883e-05 | 2.4883e-05 | 2.6688e-05 | 3.2231e-05 | 3.8659e-05 | 4.6073e-05 | 6.4308e-05 | 8.7907e-05 | 4.4507e-05 | 4.5285e-05 | 4.6074e-05 | 0.0033554
| Fn6 | 2.986e-06 | 2.986e-06 | 3.2478e-06 | 4.0731e-06 | 5.0663e-06 | 6.2537e-06 | 9.3308e-06 | 1.3578e-05 | 5.9995e-06 | 6.1256e-06 | 6.2538e-06 | 0.0010737
Cr for L/volume1/3 = 4,5 and Cp = 0,70 | A0 | 0.5519 | 0.5519 | 0.55925 | 0.57824 | 0.59614 | 0.61391 | 0.65205 | 0.69716 | 0.61033 | 0.61212 | 0.61391 | 10.5163
Cr for L/volume1/3 = 4,5 and Cp = 0,75 | A1 | 0.6458 | 0.6458 | 0.65253 | 0.66897 | 0.68405 | 0.69967 | 0.73793 | 0.79088 | 0.69643 | 0.69804 | 0.69967 | 20.4752
Cr for L/volume1/3 = 4,5 and Cp = 0,80 | A2 | 0.7248 | 0.7248 | 0.72696 | 0.73835 | 0.75738 | 0.78354 | 0.85468 | 0.94626 | 0.77777 | 0.78063 | 0.78355 | 34.0077
Cr for L/volume1/3 = 4,5 and Cp = 0,85 | A3 | 0.8304 | 0.8304 | 0.82395 | 0.82615 | 0.85212 | 0.89566 | 1.0163 | 1.1603 | 0.88581 | 0.89067 | 0.89567 | 35.1772
Cr for L/volume1/3 = 5 and Cp = 0,70 | B0 | 0.50581 | 0.50581 | 0.51209 | 0.52761 | 0.54154 | 0.55509 | 0.5846 | 0.62133 | 0.55236 | 0.55372 | 0.55509 | 11.0677
Cr for L/volume1/3 = 5 and Cp = 0,75 | B1 | 0.54376 | 0.54376 | 0.55294 | 0.57337 | 0.58914 | 0.60308 | 0.63395 | 0.67792 | 0.60033 | 0.60171 | 0.60309 | 18.5852
Cr for L/volume1/3 = 5 and Cp = 0,80 | B2 | 0.64428 | 0.64428 | 0.6463 | 0.65555 | 0.67035 | 0.69081 | 0.7482 | 0.82587 | 0.68627 | 0.68851 | 0.69081 | 24.9672
Cr for L/volume1/3 = 5 and Cp = 0,85 | B3 | 0.75358 | 0.75358 | 0.76171 | 0.77915 | 0.79701 | 0.82198 | 0.90513 | 1.033 | 0.81621 | 0.81904 | 0.82198 | -18.5169
Cr for L/volume1/3 = 5,5 and Cp = 0,70 | C0 | 0.45176 | 0.45176 | 0.45498 | 0.46407 | 0.47356 | 0.48362 | 0.50617 | 0.53316 | 0.48156 | 0.48258 | 0.48362 | 5.8351
Cr for L/volume1/3 = 5,5 and Cp = 0,75 | C1 | 0.49297 | 0.49297 | 0.49512 | 0.50227 | 0.51161 | 0.52358 | 0.55647 | 0.60207 | 0.52097 | 0.52226 | 0.52359 | 11.1464
Cr for L/volume1/3 = 5,5 and Cp = 0,80 | C2 | 0.5481 | 0.5481 | 0.55176 | 0.56309 | 0.57691 | 0.59393 | 0.63959 | 0.70261 | 0.59024 | 0.59207 | 0.59393 | 16.3763
Cr for L/volume1/3 = 5,5 and Cp = 0,85 | C3 | 0.65682 | 0.65682 | 0.66686 | 0.68602 | 0.70004 | 0.71591 | 0.76947 | 0.86251 | 0.71234 | 0.7141 | 0.71592 | -7.977
Cr for L/volume1/3 = 6 and Cp = 0,70 | D0 | 0.39616 | 0.39616 | 0.40133 | 0.41339 | 0.42304 | 0.43122 | 0.44634 | 0.46385 | 0.42966 | 0.43044 | 0.43122 | 6.4495
Cr for L/volume1/3 = 6 and Cp = 0,75 | D1 | 0.44396 | 0.44396 | 0.44435 | 0.44833 | 0.45609 | 0.46713 | 0.49752 | 0.53739 | 0.46468 | 0.46589 | 0.46713 | 6.3223
Cr for L/volume1/3 = 6 and Cp = 0,80 | D2 | 0.46571 | 0.46571 | 0.46825 | 0.47744 | 0.49013 | 0.50661 | 0.55186 | 0.61431 | 0.503 | 0.50479 | 0.50662 | 11.7839
Cr for L/volume1/3 = 6 and Cp = 0,85 | D3 | 0.56624 | 0.56624 | 0.57163 | 0.58813 | 0.60807 | 0.63267 | 0.69928 | 0.79282 | 0.62733 | 0.62997 | 0.63267 | 21.2581
Cr for L/volume1/3 = 6,5 and Cp = 0,70 | E0 | 0.33665 | 0.33665 | 0.34135 | 0.35281 | 0.36255 | 0.37121 | 0.3874 | 0.40499 | 0.36954 | 0.37038 | 0.37121 | 4.7208
Cr for L/volume1/3 = 6,5 and Cp = 0,75 | E1 | 0.38474 | 0.38474 | 0.38835 | 0.39757 | 0.40638 | 0.41555 | 0.43732 | 0.46653 | 0.41366 | 0.4146 | 0.41555 | 7.208
Cr for L/volume1/3 = 6,5 and Cp = 0,80 | E2 | 0.43221 | 0.43221 | 0.43341 | 0.43814 | 0.44562 | 0.45657 | 0.49095 | 0.54407 | 0.45407 | 0.4553 | 0.45657 | 10.3498
Cr for L/volume1/3 = 6,5 and Cp = 0,85 | E3 | 0.51881 | 0.51881 | 0.5231 | 0.53692 | 0.55435 | 0.57622 | 0.63581 | 0.71972 | 0.57146 | 0.57381 | 0.57622 | 15.1231
Cr for L/volume1/3 = 7,0 and Cp = 0,70 | F0 | 0.29891 | 0.29891 | 0.30244 | 0.31064 | 0.31723 | 0.32297 | 0.33431 | 0.34858 | 0.32186 | 0.32241 | 0.32297 | 4.4537
Cr for L/volume1/3 = 7,0 and Cp = 0,75 | F1 | 0.33775 | 0.33775 | 0.34126 | 0.34955 | 0.3566 | 0.3633 | 0.37854 | 0.39976 | 0.36195 | 0.36263 | 0.3633 | 7.0931
Cr for L/volume1/3 = 7,0 and Cp = 0,80 | F2 | 0.40542 | 0.40542 | 0.40488 | 0.40621 | 0.4118 | 0.42173 | 0.45482 | 0.50558 | 0.4194 | 0.42054 | 0.42173 | 7.7703
Cr for L/volume1/3 = 7,0 and Cp = 0,85 | F3 | 0.47137 | 0.47137 | 0.47456 | 0.48571 | 0.50063 | 0.51976 | 0.57233 | 0.64663 | 0.51558 | 0.51765 | 0.51977 | 8.9881
| G0 | 0.20457 | 0.20457 | 0.20457 | 0.20457 | 0.20457 | 0.20457 | 0.20457 | 0.20457 | 0.20457 | 0.20457 | 0.20457 | 0.20457
| G1 | 0.72102 | 0.72102 | 0.72102 | 0.72102 | 0.72102 | 0.72102 | 0.72102 | 0.72102 | 0.72102 | 0.72102 | 0.72102 | 0.72102
| G2 | 1.5164 | 1.5164 | 1.5164 | 1.5164 | 1.5164 | 1.5164 | 1.5164 | 1.5164 | 1.5164 | 1.5164 | 1.5164 | 1.5164
| G3 | -0.1073 | -0.1073 | -0.1073 | -0.1073 | -0.1073 | -0.1073 | -0.1073 | -0.1073 | -0.1073 | -0.1073 | -0.1073 | -0.1073
| G4 | -0.90273 | -0.90273 | -0.90273 | -0.90273 | -0.90273 | -0.90273 | -0.90273 | -0.90273 | -0.90273 | -0.90273 | -0.90273 | -0.90273
Cr for L/volume1/3 = 4,5 | H1 | 0.75488 | 0.75488 | 0.75479 | 0.76375 | 0.78463 | 0.81548 | 0.90028 | 1.0067 | 0.8086 | 0.812 | 0.81548 | 35.6991
Cr for L/volume1/3 = 5,0 | H2 | 0.67743 | 0.67743 | 0.67993 | 0.68965 | 0.70498 | 0.72705 | 0.79256 | 0.88412 | 0.72207 | 0.72453 | 0.72706 | 16.7564
Cr for L/volume1/3 = 5,5 | H3 | 0.57625 | 0.57625 | 0.58138 | 0.59477 | 0.6091 | 0.62643 | 0.67508 | 0.7461 | 0.62266 | 0.62453 | 0.62644 | 11.9555
Cr for L/volume1/3 = 6,0 | H4 | 0.48861 | 0.48861 | 0.49196 | 0.50321 | 0.51791 | 0.53664 | 0.58785 | 0.65908 | 0.53255 | 0.53457 | 0.53664 | 14.3081
Cr for L/volume1/3 = 6,5 | H5 | 0.45501 | 0.45501 | 0.45659 | 0.4627 | 0.47207 | 0.48545 | 0.52634 | 0.58832 | 0.48242 | 0.48391 | 0.48545 | 11.6634
Cr for L/volume1/3 = 7,0 | H6 | 0.42617 | 0.42617 | 0.42596 | 0.42856 | 0.4359 | 0.44806 | 0.48704 | 0.54579 | 0.44524 | 0.44662 | 0.44806 | 8.0921
Korrekt beregnet CR | Cr | 0.72512 | 0.72512 | 0.72612 | 0.73505 | 0.75303 | 0.77969 | 0.85606 | 0.95691 | 0.7737 | 0.77665 | 0.77969 | 25.9892
| Fn | 0.12 | 0.11701 | 0.12169 | 0.12637 | 0.13105 | 0.13573 | 0.1451 | 0.15446 | 0.1348 | 0.13527 | 0.13573 | 0.32
| Cr Guldh. | 0.79232 | 0.77656 | 0.8017 | 0.82947 | 0.8601 | 0.89386 | 0.97188 | 1.0661 | 0.88685 | 0.89034 | 0.89386 | 18.7761
| Cr diff. | 0.067196 | 0.051438 | 0.075584 | 0.094425 | 0.10707 | 0.11417 | 0.11582 | 0.10921 | 0.11315 | 0.11368 | 0.11417 | -7.2131

## PAS1
Speed and power calculation - Version 2012.06.18
Main data | [8 empty] | Input
Water density | (t/m^3) | 1.025 |  |  |  | Wake fraction (1 = calc.) |  |  | 1 | 0.34163
Length on water line | (m) | 307.8156 |  |  |  | Thrust deduction (1 = calc.) |  |  | 1 | 0.21053
Breadth on water line | (m) | 56.195 |  |  |  | Hull efficiency (calculated) |  |  |  | 1.1991
Mean draught | (m) | 18.2893 |  |  |  | Transm. efficiency (input) |  |  |  | 0.98
Displacement | (tons) | 260967.2341 |  |  |  | Relative rot. efficiency (input) |  |  |  | 1
Wetted surface, given as input | (m^2) | 24250.1777 |  |  |  | Transition zone:
Wetted surface, calculated | (m^2) | 24250.1777 |  |  |  | Lower Froude number |  |  | 0.32
Midship section coefficient | (-) | 0.99457 |  |  |  | Upper Froude number |  |  | 1
Block coefficient | (-) | 0.80478 |  |  |  | Service allowance (pct.) |  |  |  | 0
Prismatic coefficient | (-) | 0.80918 |  |  |  | Water temperature (degrees Celcius) |  |  |  | 15
Length-displacement ratio | (-) | 4.8566 |  |  |  | Bulbous bow (0 = No, 1 = Yes) |  |  |  | 1
Form fore (V : -3, N: 0, U: +3) | (-) | 0 |  |  |  | 1 = conv. - 2 = ducted |  |  |  | 1 |  | Cx | 0.85
Form aft (V: -3, N: 0, U: +3) | (-) | 0 |  |  |  | Improved propeller efficiency (pct.) |  |  |  | 0 |  | Af (m2) | 1345.9085
Normal hull (1) or twin skeg (2) | (-) | 1 | [8 empty] | Beaufort No. |  | 4.27
Number of propellers (1 or 2) | (-) | 1 | [8 empty] | Wind speed (m/s) |  | 7.6195
Propeller diameter | (m) | 9.1506 | 50.03% | of draught |  |  | Design speed (knots) |  | 15 |  | Sign. wave height (m) |  | 1.228
Number of blades, N | (-) | 4
Resistance and power data
Speed (input) | (knots) | 12.8192 | 9 | 10 | 11 | 12 | 13 | 14 | 14.99 | 15 | 15.01 | 15.51 | 34.1845
Froude Number | (-) | 0.12 | 0.084249 | 0.09361 | 0.10297 | 0.11233 | 0.12169 | 0.13105 | 0.14032 | 0.14041 | 0.14051 | 0.14519 | 0.32
Cf x 1000 | (-) | 1.4338 | 1.4967 | 1.4775 | 1.4605 | 1.4452 | 1.4314 | 1.4187 | 1.4072 | 1.4071 | 1.407 | 1.4015 | 1.2787
Cr x 1000 | (-) | 0.77997 | 0.77997 | 0.77997 | 0.77997 | 0.77997 | 0.78164 | 0.80683 | 0.85954 | 0.8602 | 0.86087 | 0.89763 | 24.1495 | If (Fn<0.12 then Cr(Fn = 0.12)
Cr-correction x 1000 (input) | (-) | 0 | 0 | 0 | 0 | 0 | 0 | 0 | 0 | 0 | 0 | 0 | 0
Bulbous bow corr. x 1000 (input) | (-) | -0.292 | -0.2348 | -0.24978 | -0.26475 | -0.27973 | -0.29471 | -0.30969 | -0.32451 | -0.32466 | -0.32481 | -0.3323 | -0.4
Air & steering corr. x 1000 (input) | (-) | 0.04 | 0.04 | 0.04 | 0.04 | 0.04 | 0.04 | 0.04 | 0.04 | 0.04 | 0.04 | 0.04 | 0.04
Ca x 1000 | (-) | -0.1 | -0.1 | -0.1 | -0.1 | -0.1 | -0.1 | -0.1 | -0.1 | -0.1 | -0.1 | -0.1 | -0.1
Ct x 1000 | (-) | 1.8617 | 1.9819 | 1.9477 | 1.9157 | 1.8855 | 1.8583 | 1.8559 | 1.8822 | 1.8826 | 1.8831 | 1.9068 | 24.9682
Service allowance (input) | (%) | 0 | 0 | 0 | 0 | 0 | 0 | 0 | 0 | 0 | 0 | 0 | 0
Wind resistance in head wind | (kN) | 112.4553 | 91.2203 | 96.7804 | 102.3405 | 107.9006 | 113.4607 | 119.0208 | 124.5253 | 124.5809 | 124.6365 | 127.4166
Wave added resistance | (kN) | 60.0756 | 50.1528 | 52.751 | 55.3491 | 57.9473 | 60.5454 | 63.1436 | 65.7157 | 65.7417 | 65.7677 | 67.0668
Wind and wave resistance | (kN) | 172.5309 | 141.3731 | 149.5313 | 157.6896 | 165.8478 | 174.0061 | 182.1644 | 190.241 | 190.3226 | 190.4042 | 194.4833
Wind and wave resistance | (%) | 17.1485 | 26.7801 | 23.3458 | 20.6865 | 18.5752 | 16.8485 | 15.2287 | 13.6782 | 13.6628 | 13.6475 | 12.8927
Total resistance incl. serv. allow. | (kN) | 1178.6273 | 669.2772 | 790.0377 | 919.9703 | 1058.6955 | 1206.7733 | 1378.3579 | 1581.0785 | 1583.3175 | 1585.5606 | 1702.9587 | 95949.8383
Effective power | (kW) | 7772.0853 | 3098.4855 | 4063.9538 | 5205.5598 | 6535.1155 | 8069.9341 | 9926.3819 | 12191.469 | 12216.8781 | 12242.3414 | 13586.7904 | 1687229.0415
Total propulsion efficiency | (-) | 0.64529 | 0.62029 | 0.6283 | 0.63509 | 0.64098 | 0.64606 | 0.6487 | 0.6486 | 0.64859 | 0.64858 | 0.64756 | 0.25813
Propulsion power | (kW) | 12044.3344 | 4995.2424 | 6468.2025 | 8196.6281 | 10195.5658 | 12491.0732 | 15301.941 | 18796.486 | 18836.0695 | 18875.7453 | 20981.6477 | 6536380.1106
Thrust loading coefficent, Cth | (-) | 2.3501 | 2.7074 | 2.5887 | 2.4913 | 2.409 | 2.3398 | 2.3043 | 2.3056 | 2.3058 | 2.306 | 2.3196 | 26.9043
Necessary blade area ratio | (-) | 0.47962 | 0.35878 | 0.38743 | 0.41826 | 0.45117 | 0.4863 | 0.52701 | 0.5751 | 0.57563 | 0.57617 | 0.60402 | 22.9636
Approximate propeller efficiency | (-) | 0.54912 | 0.52784 | 0.53466 | 0.54044 | 0.54545 | 0.54977 | 0.55202 | 0.55194 | 0.55193 | 0.55192 | 0.55105 | 0.21966
Va | (m/s) | 4.3414 | 3.048 | 3.3867 | 3.7253 | 4.064 | 4.4027 | 4.7413 | 5.0766 | 5.08 | 5.0834 | 5.2527 | 11.5772
Vbehind | (m/s) | 7.9463 | 5.8688 | 6.4157 | 6.9608 | 7.5036 | 8.0459 | 8.6187 | 9.23 | 9.2364 | 9.2428 | 9.5704 | 61.1558
Vincrease | (m/s) | 3.6048 | 2.8208 | 3.029 | 3.2355 | 3.4396 | 3.6432 | 3.8774 | 4.1534 | 4.1564 | 4.1594 | 4.3176 | 49.5786
Vbehind/Va | (-) | 1.8303 | 1.9255 | 1.8944 | 1.8685 | 1.8464 | 1.8275 | 1.8178 | 1.8181 | 1.8182 | 1.8182 | 1.822 | 5.2824
Disc. flow speed | (m/s) | 6.1439 | 4.4584 | 4.9012 | 5.3431 | 5.7838 | 6.2243 | 6.68 | 7.1533 | 7.1582 | 7.1631 | 7.4116 | 36.3665
Water flow pr. propeller | (m^3/s) | 403.8431 | 293.0572 | 322.1599 | 351.206 | 380.1767 | 409.1301 | 439.0856 | 470.1948 | 470.517 | 470.8395 | 487.17 | 2390.4109
Cr summation | (-) | 0.77997 | 0.77997 | 0.77997 | 0.77997 | 0.77997 | 0.78164 | 0.80683 | 0.85954 | 0.8602 | 0.86087 | 0.89763 | 24.1495
| A0= | 0.51602 | 0.51602 | 0.51602 | 0.51602 | 0.51602 | 0.51602 | 0.51602 | 0.51602 | 0.51602 | 0.51602 | 0.51602 | 0.51602
| A1= | 1936.67 | 1936.67 | 1936.67 | 1936.67 | 1936.67 | 1936.67 | 1936.67 | 1936.67 | 1936.67 | 1936.67 | 1936.67 | 1936.67
| N1= | 6.0133 | 6.0133 | 6.0133 | 6.0133 | 6.0133 | 6.0133 | 6.0133 | 6.0133 | 6.0133 | 6.0133 | 6.0133 | 6.0133
| B1= | 4.8772 | 4.8772 | 4.8772 | 4.8772 | 4.8772 | 4.8772 | 4.8772 | 4.8772 | 4.8772 | 4.8772 | 4.8772 | 4.8772
| B2= | 2.3898 | 2.3898 | 2.3898 | 2.3898 | 2.3898 | 2.3898 | 2.3898 | 2.3898 | 2.3898 | 2.3898 | 2.3898 | 2.3898
| B3= | 116.2187 | 189.1199 | 167.6817 | 147.9545 | 129.866 | 113.3438 | 98.3157 | 84.8387 | 84.7094 | 84.5803 | 78.2944 | 1.0226
| G= | 0.10029 | 0.061629 | 0.069508 | 0.078776 | 0.089749 | 0.10283 | 0.11855 | 0.13738 | 0.13759 | 0.1378 | 0.14887 | 11.3979
|  | -0.39526 | -0.43102 | -0.42165 | -0.41229 | -0.40293 | -0.39357 | -0.38421 | -0.37494 | -0.37485 | -0.37476 | -0.37008 | -0.19526
| H= | 1.8497e-14 | 1.0592e-15 | 2.2398e-15 | 4.7364e-15 | 1.0016e-14 | 2.118e-14 | 4.4787e-14 | 9.4001e-14 | 9.4707e-14 | 9.5419e-14 | 1.3876e-13 | 1.6437e-07
|  | 0.18355 | 0.18355 | 0.18355 | 0.18355 | 0.18355 | 0.18355 | 0.18355 | 0.18355 | 0.18355 | 0.18355 | 0.18355 | 0.18355
| K= | 0.084715 | 0.022886 | 0.033797 | 0.048087 | 0.066351 | 0.089221 | 0.11737 | 0.15113 | 0.1515 | 0.15187 | 0.17145 | 3.1919
|  | 0.55465 | 0.53415 | 0.53839 | 0.54331 | 0.5491 | 0.55598 | 0.56425 | 0.57416 | 0.57427 | 0.57438 | 0.58021 | 2.7571
|  | 1.0175 | 1.0175 | 1.0175 | 1.0175 | 1.0175 | 1.0175 | 1.0175 | 1.0175 | 1.0175 | 1.0175 | 1.0175 | 1.0175
|  | 6.7568e-11 | 2.5994e-11 | 7.0419e-13 | 3.2891e-14 | 9.7659e-12 | 9.3514e-11 | 3.9271e-10 | 1.1162e-09 | 1.1266e-09 | 1.1371e-09 | 1.7609e-09 | 9.8926e-07
| E= | 0.56437 | 0.54352 | 0.54783 | 0.55285 | 0.55874 | 0.56574 | 0.57414 | 0.58423 | 0.58435 | 0.58446 | 0.59039 | 2.8055
| B/T-corr | 0.091611 | 0.091611 | 0.091611 | 0.091611 | 0.091611 | 0.091611 | 0.091611 | 0.091611 | 0.091611 | 0.091611 | 0.091611 | 0.091611
| Formcorr. | 0 | 0 | 0 | 0 | 0 | 0 | 0 | 0 | 0 | 0 | 0 | 0
| a= | 0.16726 | d= | 0.1941
| b= | 0.45813 | e= | 0.11936
| c= | 57.2098 | f= | 30.1275
| w1= | 0.51757 | t1= | 0.29681
| w2= | 0 | t2= | 0
| w3= | 0.058278 | t3= | -0.020545
| w3= | 0.058278
| w(1)= | 0.57585 | t(1)= | 0.27627 | w(twsk)= | 0.36335
| w(2)= | 0.3074 | t(2)= | 0.25965 | t(twsk.)= | 0.22096
Cavitation area calculation | K | 0.2 | 0.2 | 0.2 | 0.2 | 0.2 | 0.2 | 0.2 | 0.2 | 0.2 | 0.2 | 0.2 | 0.2
| Fn | 0.12 | 0.12 | 0.12 | 0.12 | 0.12 | 0.12169 | 0.13105 | 0.14032 | 0.14041 | 0.14051 | 0.14519 | 0.32 | If (Fn<0.12 then Cr(Fn = 0.12)
| Fn2 | 0.0144 | 0.0144 | 0.0144 | 0.0144 | 0.0144 | 0.014809 | 0.017175 | 0.01969 | 0.019716 | 0.019743 | 0.02108 | 0.1024
| Fn3 | 0.001728 | 0.001728 | 0.001728 | 0.001728 | 0.001728 | 0.0018022 | 0.0022509 | 0.0027629 | 0.0027685 | 0.002774 | 0.0030605 | 0.032768
| Fn4 | 0.00020736 | 0.00020736 | 0.00020736 | 0.00020736 | 0.00020736 | 0.00021931 | 0.00029498 | 0.0003877 | 0.00038873 | 0.00038977 | 0.00044436 | 0.010486
| Fn5 | 2.4883e-05 | 2.4883e-05 | 2.4883e-05 | 2.4883e-05 | 2.4883e-05 | 2.6688e-05 | 3.8659e-05 | 5.4402e-05 | 5.4584e-05 | 5.4766e-05 | 6.4516e-05 | 0.0033554
| Fn6 | 2.986e-06 | 2.986e-06 | 2.986e-06 | 2.986e-06 | 2.986e-06 | 3.2478e-06 | 5.0663e-06 | 7.6337e-06 | 7.6643e-06 | 7.695e-06 | 9.3669e-06 | 0.0010737
Cr for L/volume1/3 = 4,5 and Cp = 0,70 | A0 | 0.5519 | 0.5519 | 0.5519 | 0.5519 | 0.5519 | 0.55925 | 0.59614 | 0.63196 | 0.63234 | 0.63272 | 0.65246 | 10.5163
Cr for L/volume1/3 = 4,5 and Cp = 0,75 | A1 | 0.6458 | 0.6458 | 0.6458 | 0.6458 | 0.6458 | 0.65253 | 0.68405 | 0.7169 | 0.71728 | 0.71766 | 0.73838 | 20.4752
Cr for L/volume1/3 = 4,5 and Cp = 0,80 | A2 | 0.7248 | 0.7248 | 0.7248 | 0.7248 | 0.7248 | 0.72696 | 0.75738 | 0.8155 | 0.81621 | 0.81692 | 0.8555 | 34.0077
Cr for L/volume1/3 = 4,5 and Cp = 0,85 | A3 | 0.8304 | 0.8304 | 0.8304 | 0.8304 | 0.8304 | 0.82395 | 0.85212 | 0.95051 | 0.95173 | 0.95295 | 1.0177 | 35.1772
Cr for L/volume1/3 = 5 and Cp = 0,70 | B0 | 0.50581 | 0.50581 | 0.50581 | 0.50581 | 0.50581 | 0.51209 | 0.54154 | 0.5689 | 0.56919 | 0.56949 | 0.58493 | 11.0677
Cr for L/volume1/3 = 5 and Cp = 0,75 | B1 | 0.54376 | 0.54376 | 0.54376 | 0.54376 | 0.54376 | 0.55294 | 0.58914 | 0.61715 | 0.61745 | 0.61775 | 0.63431 | 18.5852
Cr for L/volume1/3 = 5 and Cp = 0,80 | B2 | 0.64428 | 0.64428 | 0.64428 | 0.64428 | 0.64428 | 0.6463 | 0.67035 | 0.71625 | 0.71682 | 0.7174 | 0.74888 | 24.9672
Cr for L/volume1/3 = 5 and Cp = 0,85 | B3 | 0.75358 | 0.75358 | 0.75358 | 0.75358 | 0.75358 | 0.76171 | 0.79701 | 0.85678 | 0.85761 | 0.85844 | 0.90621 | -18.5169
Cr for L/volume1/3 = 5,5 and Cp = 0,70 | C0 | 0.45176 | 0.45176 | 0.45176 | 0.45176 | 0.45176 | 0.45498 | 0.47356 | 0.49421 | 0.49443 | 0.49466 | 0.50642 | 5.8351
Cr for L/volume1/3 = 5,5 and Cp = 0,75 | C1 | 0.49297 | 0.49297 | 0.49297 | 0.49297 | 0.49297 | 0.49512 | 0.51161 | 0.53815 | 0.53848 | 0.5388 | 0.55686 | 11.1464
Cr for L/volume1/3 = 5,5 and Cp = 0,80 | C2 | 0.5481 | 0.5481 | 0.5481 | 0.5481 | 0.5481 | 0.55176 | 0.57691 | 0.61425 | 0.6147 | 0.61516 | 0.64014 | 16.3763
Cr for L/volume1/3 = 5,5 and Cp = 0,85 | C3 | 0.65682 | 0.65682 | 0.65682 | 0.65682 | 0.65682 | 0.66686 | 0.70004 | 0.73767 | 0.73819 | 0.73873 | 0.7702 | -7.977
Cr for L/volume1/3 = 6 and Cp = 0,70 | D0 | 0.39616 | 0.39616 | 0.39616 | 0.39616 | 0.39616 | 0.40133 | 0.42304 | 0.43861 | 0.43876 | 0.43891 | 0.4465 | 6.4495
Cr for L/volume1/3 = 6 and Cp = 0,75 | D1 | 0.44396 | 0.44396 | 0.44396 | 0.44396 | 0.44396 | 0.44435 | 0.45609 | 0.48074 | 0.48104 | 0.48135 | 0.49787 | 6.3223
Cr for L/volume1/3 = 6 and Cp = 0,80 | D2 | 0.46571 | 0.46571 | 0.46571 | 0.46571 | 0.46571 | 0.46825 | 0.49013 | 0.52669 | 0.52714 | 0.52759 | 0.5524 | 11.7839
Cr for L/volume1/3 = 6 and Cp = 0,85 | D3 | 0.56624 | 0.56624 | 0.56624 | 0.56624 | 0.56624 | 0.57163 | 0.60807 | 0.66218 | 0.66284 | 0.66351 | 0.70008 | 21.2581
Cr for L/volume1/3 = 6,5 and Cp = 0,70 | E0 | 0.33665 | 0.33665 | 0.33665 | 0.33665 | 0.33665 | 0.34135 | 0.36255 | 0.37917 | 0.37933 | 0.37949 | 0.38756 | 4.7208
Cr for L/volume1/3 = 6,5 and Cp = 0,75 | E1 | 0.38474 | 0.38474 | 0.38474 | 0.38474 | 0.38474 | 0.38835 | 0.40638 | 0.42548 | 0.42569 | 0.42591 | 0.43757 | 7.208
Cr for L/volume1/3 = 6,5 and Cp = 0,80 | E2 | 0.43221 | 0.43221 | 0.43221 | 0.43221 | 0.43221 | 0.43341 | 0.44562 | 0.4712 | 0.47154 | 0.47189 | 0.49139 | 10.3498
Cr for L/volume1/3 = 6,5 and Cp = 0,85 | E3 | 0.51881 | 0.51881 | 0.51881 | 0.51881 | 0.51881 | 0.5231 | 0.55435 | 0.60259 | 0.60318 | 0.60378 | 0.63652 | 15.1231
Cr for L/volume1/3 = 7,0 and Cp = 0,70 | F0 | 0.29891 | 0.29891 | 0.29891 | 0.29891 | 0.29891 | 0.30244 | 0.31723 | 0.32837 | 0.32848 | 0.32859 | 0.33443 | 4.4537
Cr for L/volume1/3 = 7,0 and Cp = 0,75 | F1 | 0.33775 | 0.33775 | 0.33775 | 0.33775 | 0.33775 | 0.34126 | 0.3566 | 0.37026 | 0.37041 | 0.37056 | 0.37871 | 7.0931
Cr for L/volume1/3 = 7,0 and Cp = 0,80 | F2 | 0.40542 | 0.40542 | 0.40542 | 0.40542 | 0.40542 | 0.40488 | 0.4118 | 0.43573 | 0.43606 | 0.4364 | 0.45524 | 7.7703
Cr for L/volume1/3 = 7,0 and Cp = 0,85 | F3 | 0.47137 | 0.47137 | 0.47137 | 0.47137 | 0.47137 | 0.47456 | 0.50063 | 0.543 | 0.54353 | 0.54405 | 0.57296 | 8.9881
| G0 | 0.10862 | 0.10862 | 0.10862 | 0.10862 | 0.10862 | 0.10862 | 0.10862 | 0.10862 | 0.10862 | 0.10862 | 0.10862 | 0.10862
| G1 | 0.40079 | 0.40079 | 0.40079 | 0.40079 | 0.40079 | 0.40079 | 0.40079 | 0.40079 | 0.40079 | 0.40079 | 0.40079 | 0.40079
| G2 | 1.2922 | 1.2922 | 1.2922 | 1.2922 | 1.2922 | 1.2922 | 1.2922 | 1.2922 | 1.2922 | 1.2922 | 1.2922 | 1.2922
| G3 | -0.07493 | -0.07493 | -0.07493 | -0.07493 | -0.07493 | -0.07493 | -0.07493 | -0.07493 | -0.07493 | -0.07493 | -0.07493 | -0.07493
| G4 | -0.96631 | -0.96631 | -0.96631 | -0.96631 | -0.96631 | -0.96631 | -0.96631 | -0.96631 | -0.96631 | -0.96631 | -0.96631 | -0.96631
Cr for L/volume1/3 = 4,5 | H1 | 0.74219 | 0.74219 | 0.74219 | 0.74219 | 0.74219 | 0.74307 | 0.77316 | 0.83755 | 0.83834 | 0.83914 | 0.8819 | 35.1487
Cr for L/volume1/3 = 5,0 | H2 | 0.66369 | 0.66369 | 0.66369 | 0.66369 | 0.66369 | 0.66583 | 0.6902 | 0.73894 | 0.73956 | 0.74019 | 0.77455 | 20.7221
Cr for L/volume1/3 = 5,5 | H3 | 0.56404 | 0.56404 | 0.56404 | 0.56404 | 0.56404 | 0.56851 | 0.59517 | 0.63336 | 0.63383 | 0.6343 | 0.6605 | 14.1229
Cr for L/volume1/3 = 6,0 | H4 | 0.47826 | 0.47826 | 0.47826 | 0.47826 | 0.47826 | 0.48127 | 0.50549 | 0.54485 | 0.54533 | 0.54582 | 0.57252 | 13.2222
Cr for L/volume1/3 = 6,5 | H5 | 0.44517 | 0.44517 | 0.44517 | 0.44517 | 0.44517 | 0.44653 | 0.46037 | 0.4889 | 0.48928 | 0.48966 | 0.51118 | 11.1037
Cr for L/volume1/3 = 7,0 | H6 | 0.41765 | 0.41765 | 0.41765 | 0.41765 | 0.41765 | 0.41722 | 0.42559 | 0.45229 | 0.45266 | 0.45302 | 0.47376 | 7.9534
Korrekt beregnet CR | Cr | 0.68836 | 0.68836 | 0.68836 | 0.68836 | 0.68836 | 0.69003 | 0.71522 | 0.76792 | 0.76859 | 0.76926 | 0.80601 | 24.0579
| Fn | 0.12 | 0.084249 | 0.09361 | 0.10297 | 0.11233 | 0.12169 | 0.13105 | 0.14032 | 0.14041 | 0.14051 | 0.14519 | 0.32
| Cr Guldh. | 0.74938 | 0.62803 | 0.65114 | 0.67971 | 0.71484 | 0.75779 | 0.81006 | 0.87274 | 0.87344 | 0.87413 | 0.9107 | 17.3953
| Cr diff. | 0.061019 | -0.060325 | -0.037221 | -0.008649 | 0.026477 | 0.067754 | 0.094847 | 0.10482 | 0.10484 | 0.10487 | 0.10469 | -6.6627

## PS2
Speed and power calculation - Version 2012.06.18
Main data | [8 empty] | Input
Water density | (t/m^3) | 1.025 |  |  |  | Wake fraction (1 = calc.) |  |  | 1 | 0.34163
Length on water line | (m) | 307.8156 |  |  |  | Thrust deduction (1 = calc.) |  |  | 1 | 0.21053
Breadth on water line | (m) | 56.195 |  |  |  | Hull efficiency (calculated) |  |  |  | 1.1991
Mean draught | (m) | 18.2893 |  |  |  | Transm. efficiency (input) |  |  |  | 0.98
Displacement | (tons) | 260967.2341 |  |  |  | Relative rot. efficiency (input) |  |  |  | 1
Wetted surface, given as input | (m^2) | 24250.1777 |  |  |  | Transition zone:
Wetted surface, calculated | (m^2) | 24250.1777 |  |  |  | Lower Froude number |  |  | 0.32
Midship section coefficient | (-) | 0.99457 |  |  |  | Upper Froude number |  |  | 1
Block coefficient | (-) | 0.80478 |  |  |  | Service allowance (pct.) |  |  |  | 0
Prismatic coefficient | (-) | 0.80918 |  |  |  | Water temperature (degrees Celcius) |  |  |  | 15
Length-displacement ratio | (-) | 4.8566 |  |  |  | Bulbous bow (0 = No, 1 = Yes) |  |  |  | 1
Form fore (V : -3, N: 0, U: +3) | (-) | 0 |  |  |  | 1 = conv. - 2 = ducted |  |  |  | 1 |  | Cx | 0.85
Form aft (V: -3, N: 0, U: +3) | (-) | 0 |  |  |  | Improved propeller efficiency (pct.) |  |  |  | 0 |  | Af (m2) | 1345.9085
Normal hull (1) or twin skeg (2) | (-) | 1 | [8 empty] | Beaufort No. |  | 0
Number of propellers (1 or 2) | (-) | 1 | [8 empty] | Wind speed (m/s) |  | 0
Propeller diameter | (m) | 9.1506 | 50.03% | of draught |  |  |  | Design speed (knots) | 15.5 |  | Sign. wave height (m) |  | 0
Number of blades, N | (-) | 4
Resistance and power data
Speed (input) | (knots) | 12.8192 | 12 | 12.5 | 13 | 13.5 | 14 | 14.5 | 15 | 15.5 | 16 | 16.5 | 34.1845
Froude Number | (-) | 0.12 | 0.11233 | 0.11701 | 0.12169 | 0.12637 | 0.13105 | 0.13573 | 0.14041 | 0.1451 | 0.14978 | 0.15446 | 0.32
Cf x 1000 | (-) | 1.4338 | 1.4452 | 1.4381 | 1.4314 | 1.4249 | 1.4187 | 1.4128 | 1.4071 | 1.4016 | 1.3964 | 1.3913 | 1.2787
Cr x 1000 | (-) | 0.77997 | 0.7608 | 0.7725 | 0.78164 | 0.79074 | 0.80683 | 0.83005 | 0.8602 | 0.89683 | 0.93932 | 0.987 | 24.1495
Cr-correction x 1000 (input) | (-) | 0 | 0 | 0 | 0 | 0 | 0 | 0 | 0 | 0 | 0 | 0 | 0
Bulbous bow corr. x 1000 (input) | (-) | -0.292 | -0.27973 | -0.28722 | -0.29471 | -0.3022 | -0.30969 | -0.31717 | -0.32466 | -0.33215 | -0.33964 | -0.34713 | -0.4
Air & steering corr. x 1000 (input) | (-) | 0.04 | 0.04 | 0.04 | 0.04 | 0.04 | 0.04 | 0.04 | 0.04 | 0.04 | 0.04 | 0.04 | 0.04
Ca x 1000 | (-) | -0.1 | -0.1 | -0.1 | -0.1 | -0.1 | -0.1 | -0.1 | -0.1 | -0.1 | -0.1 | -0.1 | -0.1
Ct x 1000 | (-) | 1.8617 | 1.8663 | 1.8634 | 1.8583 | 1.8535 | 1.8559 | 1.8657 | 1.8826 | 1.9063 | 1.936 | 1.9712 | 24.9682
Service allowance (input) | (%) | 0 | 0 | 0 | 0 | 0 | 0 | 0 | 0 | 0 | 0 | 0 | 0
Wind resistance in head wind | (kN) | 0 | 0 | 0 | 0 | 0 | 0 | 0 | 0 | 0 | 0 | 0
Wave added resistance | (kN) | 0 | 0 | 0 | 0 | 0 | 0 | 0 | 0 | 0 | 0 | 0
Wind and wave resistance | (kN) | 0 | 0 | 0 | 0 | 0 | 0 | 0 | 0 | 0 | 0 | 0
Wind and wave resistance | (%) | 0 | 0 | 0 | 0 | 0 | 0 | 0 | 0 | 0 | 0 | 0
Total resistance incl. serv. allow. | (kN) | 1006.0964 | 883.7695 | 957.4741 | 1032.7672 | 1110.8317 | 1196.1935 | 1289.9409 | 1392.9949 | 1506.1062 | 1629.8712 | 1764.7669
Effective power | (kW) | 6634.3849 | 5455.3322 | 6156.5584 | 6906.3205 | 7714.0594 | 8614.5071 | 9621.4114 | 10748.3488 | 12008.4863 | 13414.4917 | 14978.6353
Total propulsion efficiency | (-) | 0.67221 | 0.67181 | 0.67206 | 0.67252 | 0.67296 | 0.67274 | 0.67186 | 0.67035 | 0.66826 | 0.66567 | 0.66263
Propulsion power | (kW) | 9869.4639 | 8120.3724 | 9160.6623 | 10269.2988 | 11462.9544 | 12805.1155 | 14320.4995 | 16033.8654 | 17969.6791 | 20152.006 | 22604.7186
Thrust loading coefficent, Cth | (-) | 2.0061 | 2.011 | 2.0079 | 2.0024 | 1.9972 | 1.9998 | 2.0103 | 2.0286 | 2.0541 | 2.0862 | 2.124
Necessary blade area ratio | (-) | 0.43869 | 0.40967 | 0.42716 | 0.44502 | 0.46354 | 0.48379 | 0.50603 | 0.53048 | 0.55732 | 0.58668 | 0.61868
Approximate propeller efficiency | (-) | 0.57203 | 0.57169 | 0.57191 | 0.57229 | 0.57266 | 0.57248 | 0.57173 | 0.57045 | 0.56867 | 0.56646 | 0.56388
Va | (m/s) | 4.3414 | 4.064 | 4.2333 | 4.4027 | 4.572 | 4.7413 | 4.9107 | 5.08 | 5.2493 | 5.4187 | 5.588 | 11.5772
Vbehind | (m/s) | 7.5272 | 7.052 | 7.342 | 7.6287 | 7.9152 | 8.2119 | 8.5202 | 8.8407 | 9.1738 | 9.5193 | 9.8767 | 11.5772
Vincrease | (m/s) | 3.1858 | 2.9879 | 3.1087 | 3.226 | 3.3432 | 3.4706 | 3.6095 | 3.7607 | 3.9244 | 4.1006 | 4.2887 | 0
Vbehind/Va | (-) | 1.7338 | 1.7352 | 1.7343 | 1.7327 | 1.7312 | 1.732 | 1.735 | 1.7403 | 1.7476 | 1.7567 | 1.7675 | 1
Disc. flow speed | (m/s) | 5.9343 | 5.558 | 5.7877 | 6.0157 | 6.2436 | 6.4766 | 6.7154 | 6.9604 | 7.2116 | 7.469 | 7.7324 | 11.5772
Water flow pr. propeller | (m^3/s) | 390.071 | 365.3328 | 380.4308 | 395.4184 | 410.4001 | 425.717 | 441.413 | 457.5128 | 474.0246 | 490.9438 | 508.2575 | 760.9808
Cr summation | (-) | 0.77997 | 0.7813 | 0.7789 | 0.78164 | 0.79074 | 0.80683 | 0.83005 | 0.8602 | 0.89683 | 0.93932 | 0.987 | 24.1495
| A0= | 0.51602 | 0.51602 | 0.51602 | 0.51602 | 0.51602 | 0.51602 | 0.51602 | 0.51602 | 0.51602 | 0.51602 | 0.51602 | 0.51602
| A1= | 1936.67 | 1936.67 | 1936.67 | 1936.67 | 1936.67 | 1936.67 | 1936.67 | 1936.67 | 1936.67 | 1936.67 | 1936.67 | 1936.67
| N1= | 6.0133 | 6.0133 | 6.0133 | 6.0133 | 6.0133 | 6.0133 | 6.0133 | 6.0133 | 6.0133 | 6.0133 | 6.0133 | 6.0133
| B1= | 4.8772 | 4.8772 | 4.8772 | 4.8772 | 4.8772 | 4.8772 | 4.8772 | 4.8772 | 4.8772 | 4.8772 | 4.8772 | 4.8772
| B2= | 2.3898 | 2.3898 | 2.3898 | 2.3898 | 2.3898 | 2.3898 | 2.3898 | 2.3898 | 2.3898 | 2.3898 | 2.3898 | 2.3898
| B3= | 116.2187 | 129.866 | 121.4136 | 113.3438 | 105.6475 | 98.3157 | 91.3394 | 84.7094 | 78.4169 | 72.4527 | 66.8078 | 1.0226
| G= | 0.10029 | 0.089749 | 0.095997 | 0.10283 | 0.11032 | 0.11855 | 0.1276 | 0.13759 | 0.14863 | 0.16087 | 0.17446 | 11.3979
|  | -0.39526 | -0.40293 | -0.39825 | -0.39357 | -0.38889 | -0.38421 | -0.37953 | -0.37485 | -0.37017 | -0.36549 | -0.36081 | -0.19526
| H= | 1.8497e-14 | 1.0016e-14 | 1.4565e-14 | 2.118e-14 | 3.0799e-14 | 4.4787e-14 | 6.5128e-14 | 9.4707e-14 | 1.3772e-13 | 2.0027e-13 | 2.9123e-13 | 1.6437e-07
|  | 0.18355 | 0.18355 | 0.18355 | 0.18355 | 0.18355 | 0.18355 | 0.18355 | 0.18355 | 0.18355 | 0.18355 | 0.18355 | 0.18355
| K= | 0.084715 | 0.066351 | 0.077169 | 0.089221 | 0.10259 | 0.11737 | 0.13364 | 0.1515 | 0.17104 | 0.19236 | 0.21556 | 3.1919
|  | 0.55465 | 0.5491 | 0.55239 | 0.55598 | 0.55992 | 0.56425 | 0.56901 | 0.57427 | 0.58009 | 0.58652 | 0.59366 | 2.7571
|  | 1.0175 | 1.0175 | 1.0175 | 1.0175 | 1.0175 | 1.0175 | 1.0175 | 1.0175 | 1.0175 | 1.0175 | 1.0175 | 1.0175
|  | 6.7568e-11 | 9.7659e-12 | 3.5372e-11 | 9.3514e-11 | 2.043e-10 | 3.9271e-10 | 6.8858e-10 | 1.1266e-09 | 1.7464e-09 | 2.5923e-09 | 3.7137e-09 | 9.8926e-07
| E= | 0.56437 | 0.55874 | 0.56208 | 0.56574 | 0.56974 | 0.57414 | 0.57899 | 0.58435 | 0.59026 | 0.59681 | 0.60407 | 2.8055
| B/T-corr | 0.091611 | 0.091611 | 0.091611 | 0.091611 | 0.091611 | 0.091611 | 0.091611 | 0.091611 | 0.091611 | 0.091611 | 0.091611 | 0.091611
| Formcorr. | 0 | 0 | 0 | 0 | 0 | 0 | 0 | 0 | 0 | 0 | 0 | 0
| a= | 0.16726 | d= | 0.1941
| b= | 0.45813 | e= | 0.11936
| c= | 57.2098 | f= | 30.1275
| w1= | 0.51757 | t1= | 0.29681
| w2= | 0 | t2= | 0
| w3= | 0.058278 | t3= | -0.020545
| w3= | 0.058278
| w(1)= | 0.57585 | t(1)= | 0.27627 | w(twsk)= | 0.36335
| w(2)= | 0.3074 | t(2)= | 0.25965 | t(twsk.)= | 0.22096
Cavitation area calculation | K | 0.2 | 0.2 | 0.2 | 0.2 | 0.2 | 0.2 | 0.2 | 0.2 | 0.2 | 0.2 | 0.2 | 0.2
| Fn | 0.12 | 0.11233 | 0.11701 | 0.12169 | 0.12637 | 0.13105 | 0.13573 | 0.14041 | 0.1451 | 0.14978 | 0.15446 | 0.32
| Fn2 | 0.0144 | 0.012618 | 0.013692 | 0.014809 | 0.01597 | 0.017175 | 0.018424 | 0.019716 | 0.021053 | 0.022433 | 0.023857 | 0.1024
| Fn3 | 0.001728 | 0.0014174 | 0.0016021 | 0.0018022 | 0.0020182 | 0.0022509 | 0.0025007 | 0.0027685 | 0.0030546 | 0.0033599 | 0.0036848 | 0.032768
| Fn4 | 0.00020736 | 0.00015922 | 0.00018747 | 0.00021931 | 0.00025505 | 0.00029498 | 0.00033943 | 0.00038873 | 0.00044321 | 0.00050323 | 0.00056914 | 0.010486
| Fn5 | 2.4883e-05 | 1.7886e-05 | 2.1936e-05 | 2.6688e-05 | 3.2231e-05 | 3.8659e-05 | 4.6073e-05 | 5.4584e-05 | 6.4308e-05 | 7.5371e-05 | 8.7907e-05 | 0.0033554
| Fn6 | 2.986e-06 | 2.0092e-06 | 2.5668e-06 | 3.2478e-06 | 4.0731e-06 | 5.0663e-06 | 6.2537e-06 | 7.6643e-06 | 9.3308e-06 | 1.1289e-05 | 1.3578e-05 | 0.0010737
Cr for L/volume1/3 = 4,5 and Cp = 0,70 | A0 | 0.5519 | 0.51311 | 0.53801 | 0.55925 | 0.57824 | 0.59614 | 0.61391 | 0.63234 | 0.65205 | 0.67353 | 0.69716 | 10.5163
Cr for L/volume1/3 = 4,5 and Cp = 0,75 | A1 | 0.6458 | 0.60535 | 0.63232 | 0.65253 | 0.66897 | 0.68405 | 0.69967 | 0.71728 | 0.73793 | 0.76233 | 0.79088 | 20.4752
Cr for L/volume1/3 = 4,5 and Cp = 0,80 | A2 | 0.7248 | 0.72833 | 0.72358 | 0.72696 | 0.73835 | 0.75738 | 0.78354 | 0.81621 | 0.85468 | 0.89825 | 0.94626 | 34.0077
Cr for L/volume1/3 = 4,5 and Cp = 0,85 | A3 | 0.8304 | 0.92149 | 0.85287 | 0.82395 | 0.82615 | 0.85212 | 0.89566 | 0.95173 | 1.0163 | 1.0865 | 1.1603 | 35.1772
Cr for L/volume1/3 = 5 and Cp = 0,70 | B0 | 0.50581 | 0.47003 | 0.49349 | 0.51209 | 0.52761 | 0.54154 | 0.55509 | 0.56919 | 0.5846 | 0.60186 | 0.62133 | 11.0677
Cr for L/volume1/3 = 5 and Cp = 0,75 | B1 | 0.54376 | 0.48343 | 0.52437 | 0.55294 | 0.57337 | 0.58914 | 0.60308 | 0.61745 | 0.63395 | 0.65383 | 0.67792 | 18.5852
Cr for L/volume1/3 = 5 and Cp = 0,80 | B2 | 0.64428 | 0.64314 | 0.64234 | 0.6463 | 0.65555 | 0.67035 | 0.69081 | 0.71682 | 0.7482 | 0.78465 | 0.82587 | 24.9672
Cr for L/volume1/3 = 5 and Cp = 0,85 | B3 | 0.75358 | 0.68067 | 0.73405 | 0.76171 | 0.77915 | 0.79701 | 0.82198 | 0.85761 | 0.90513 | 0.9641 | 1.033 | -18.5169
Cr for L/volume1/3 = 5,5 and Cp = 0,70 | C0 | 0.45176 | 0.43723 | 0.4461 | 0.45498 | 0.46407 | 0.47356 | 0.48362 | 0.49443 | 0.50617 | 0.51902 | 0.53316 | 5.8351
Cr for L/volume1/3 = 5,5 and Cp = 0,75 | C1 | 0.49297 | 0.48493 | 0.4896 | 0.49512 | 0.50227 | 0.51161 | 0.52358 | 0.53848 | 0.55647 | 0.57766 | 0.60207 | 11.1464
Cr for L/volume1/3 = 5,5 and Cp = 0,80 | C2 | 0.5481 | 0.53248 | 0.54196 | 0.55176 | 0.56309 | 0.57691 | 0.59393 | 0.6147 | 0.63959 | 0.66885 | 0.70261 | 16.3763
Cr for L/volume1/3 = 5,5 and Cp = 0,85 | C3 | 0.65682 | 0.56932 | 0.63252 | 0.66686 | 0.68602 | 0.70004 | 0.71591 | 0.73819 | 0.76947 | 0.81088 | 0.86251 | -7.977
Cr for L/volume1/3 = 6 and Cp = 0,70 | D0 | 0.39616 | 0.36531 | 0.38573 | 0.40133 | 0.41339 | 0.42304 | 0.43122 | 0.43876 | 0.44634 | 0.45455 | 0.46385 | 6.4495
Cr for L/volume1/3 = 6 and Cp = 0,75 | D1 | 0.44396 | 0.45027 | 0.44476 | 0.44435 | 0.44833 | 0.45609 | 0.46713 | 0.48104 | 0.49752 | 0.51634 | 0.53739 | 6.3223
Cr for L/volume1/3 = 6 and Cp = 0,80 | D2 | 0.46571 | 0.45858 | 0.46214 | 0.46825 | 0.47744 | 0.49013 | 0.50661 | 0.52714 | 0.55186 | 0.58089 | 0.61431 | 11.7839
Cr for L/volume1/3 = 6 and Cp = 0,85 | D3 | 0.56624 | 0.54262 | 0.55708 | 0.57163 | 0.58813 | 0.60807 | 0.63267 | 0.66284 | 0.69928 | 0.74249 | 0.79282 | 21.2581
Cr for L/volume1/3 = 6,5 and Cp = 0,70 | E0 | 0.33665 | 0.31028 | 0.32745 | 0.34135 | 0.35281 | 0.36255 | 0.37121 | 0.37933 | 0.3874 | 0.39583 | 0.40499 | 4.7208
Cr for L/volume1/3 = 6,5 and Cp = 0,75 | E1 | 0.38474 | 0.36495 | 0.37783 | 0.38835 | 0.39757 | 0.40638 | 0.41555 | 0.42569 | 0.43732 | 0.45082 | 0.46653 | 7.208
Cr for L/volume1/3 = 6,5 and Cp = 0,80 | E2 | 0.43221 | 0.42834 | 0.43052 | 0.43341 | 0.43814 | 0.44562 | 0.45657 | 0.47154 | 0.49095 | 0.51507 | 0.54407 | 10.3498
Cr for L/volume1/3 = 6,5 and Cp = 0,85 | E3 | 0.51881 | 0.50221 | 0.51191 | 0.5231 | 0.53692 | 0.55435 | 0.57622 | 0.60318 | 0.63581 | 0.67453 | 0.71972 | 15.1231
Cr for L/volume1/3 = 7,0 and Cp = 0,70 | F0 | 0.29891 | 0.27755 | 0.29175 | 0.30244 | 0.31064 | 0.31723 | 0.32297 | 0.32848 | 0.33431 | 0.34089 | 0.34858 | 4.4537
Cr for L/volume1/3 = 7,0 and Cp = 0,75 | F1 | 0.33775 | 0.31652 | 0.33066 | 0.34126 | 0.34955 | 0.3566 | 0.3633 | 0.37041 | 0.37854 | 0.38819 | 0.39976 | 7.0931
Cr for L/volume1/3 = 7,0 and Cp = 0,80 | F2 | 0.40542 | 0.41434 | 0.40766 | 0.40488 | 0.40621 | 0.4118 | 0.42173 | 0.43606 | 0.45482 | 0.478 | 0.50558 | 7.7703
Cr for L/volume1/3 = 7,0 and Cp = 0,85 | F3 | 0.47137 | 0.4618 | 0.46675 | 0.47456 | 0.48571 | 0.50063 | 0.51976 | 0.54353 | 0.57233 | 0.60656 | 0.64663 | 8.9881
| G0 | 0.10862 | 0.10862 | 0.10862 | 0.10862 | 0.10862 | 0.10862 | 0.10862 | 0.10862 | 0.10862 | 0.10862 | 0.10862 | 0.10862
| G1 | 0.40079 | 0.40079 | 0.40079 | 0.40079 | 0.40079 | 0.40079 | 0.40079 | 0.40079 | 0.40079 | 0.40079 | 0.40079 | 0.40079
| G2 | 1.2922 | 1.2922 | 1.2922 | 1.2922 | 1.2922 | 1.2922 | 1.2922 | 1.2922 | 1.2922 | 1.2922 | 1.2922 | 1.2922
| G3 | -0.07493 | -0.07493 | -0.07493 | -0.07493 | -0.07493 | -0.07493 | -0.07493 | -0.07493 | -0.07493 | -0.07493 | -0.07493 | -0.07493
| G4 | -0.96631 | -0.96631 | -0.96631 | -0.96631 | -0.96631 | -0.96631 | -0.96631 | -0.96631 | -0.96631 | -0.96631 | -0.96631 | -0.96631
Cr for L/volume1/3 = 4,5 | H1 | 0.74219 | 0.75852 | 0.74446 | 0.74307 | 0.75308 | 0.77316 | 0.80201 | 0.83834 | 0.88099 | 0.92889 | 0.98115 | 35.1487
Cr for L/volume1/3 = 5,0 | H2 | 0.66369 | 0.65918 | 0.66114 | 0.66583 | 0.67513 | 0.6902 | 0.71163 | 0.73956 | 0.77381 | 0.81395 | 0.85945 | 20.7221
Cr for L/volume1/3 = 5,5 | H3 | 0.56404 | 0.54004 | 0.55572 | 0.56851 | 0.581 | 0.59517 | 0.61245 | 0.63383 | 0.65993 | 0.69111 | 0.72751 | 14.1229
Cr for L/volume1/3 = 6,0 | H4 | 0.47826 | 0.46833 | 0.47375 | 0.48127 | 0.49165 | 0.50549 | 0.52326 | 0.54533 | 0.57194 | 0.60328 | 0.63946 | 13.2222
Cr for L/volume1/3 = 6,5 | H5 | 0.44517 | 0.44112 | 0.44331 | 0.44653 | 0.45191 | 0.46037 | 0.47264 | 0.48928 | 0.5107 | 0.5372 | 0.56896 | 11.1037
Cr for L/volume1/3 = 7,0 | H6 | 0.41765 | 0.42683 | 0.41984 | 0.41722 | 0.41909 | 0.42559 | 0.43676 | 0.45266 | 0.4733 | 0.49869 | 0.52883 | 7.9534
Korrekt beregnet CR | Cr | 0.68836 | 0.68969 | 0.68729 | 0.69003 | 0.69913 | 0.71522 | 0.73844 | 0.76859 | 0.80522 | 0.84771 | 0.89539 | 24.0579
| Fn | 0.12 | 0.11233 | 0.11701 | 0.12169 | 0.12637 | 0.13105 | 0.13573 | 0.14041 | 0.1451 | 0.14978 | 0.15446 | 0.32
| Cr Guldh. | 0.74938 | 0.71484 | 0.73525 | 0.75779 | 0.78266 | 0.81006 | 0.84024 | 0.87344 | 0.90994 | 0.95004 | 0.99409 | 17.3953
| Cr diff. | 0.061019 | 0.02515 | 0.047953 | 0.067754 | 0.083524 | 0.094847 | 0.1018 | 0.10484 | 0.10472 | 0.10233 | 0.098701 | -6.6627

## PT2
Speed and power calculation - Version 2012.06.18
Main data | [8 empty] | Input
Water density | (t/m^3) | 1.025 |  |  |  | Wake fraction (1 = calc.) |  |  | 1 | 0.33653
Length on water line | (m) | 307.8156 |  |  |  | Thrust deduction (1 = calc.) |  |  | 1 | 0.20631
Breadth on water line | (m) | 56.195 |  |  |  | Hull efficiency (calculated) |  |  |  | 1.1963
Mean draught | (m) | 19.875 |  |  |  | Transm. efficiency (input) |  |  |  | 0.98
Displacement | (tons) | 285967.2341 |  |  |  | Relative rot. efficiency (input) |  |  |  | 1
Wetted surface, given as input | (m^2) | 25404.6288 |  |  |  | Transition zone: | [5 empty] | Design speed (knots) | 15.5
Wetted surface, calculated | (m^2) | 25404.6288 |  |  |  | Lower Froude number |  |  | 0.32
Midship section coefficient | (-) | 0.995 |  |  |  | Upper Froude number |  |  | 1
Block coefficient | (-) | 0.81152 |  |  |  | Service allowance (pct.) |  |  |  | 0
Prismatic coefficient | (-) | 0.81559 |  |  |  | Water temperature (degrees Celcius) |  |  |  | 15
Length-displacement ratio | (-) | 4.7108 |  |  |  | Bulbous bow (0 = No, 1 = Yes) |  |  |  | 1
Form fore (V : -3, N: 0, U: +3) | (-) | 0 |  |  |  | 1 = conv. - 2 = ducted |  |  |  | 1
Form aft (V: -3, N: 0, U: +3) | (-) | 0 |  |  |  | Improved propeller efficiency (pct.) |  |  |  | 0
Normal hull (1) or twin skeg (2) | (-) | 1
Number of propellers (1 or 2) | (-) | 1
Propeller diameter | (m) | 9.1506 | 46.04% | of draught
Number of blades, N | (-) | 4
Resistance and power data
Speed (input) | (knots) | 12.8192 | 12.5 | 13 | 13.5 | 14 | 14.5 | 15.5 | 16.5 | 14.4001 | 14.4501 | 14.5001 | 34.1845
Froude Number | (-) | 0.12 | 0.11701 | 0.12169 | 0.12637 | 0.13105 | 0.13573 | 0.1451 | 0.15446 | 0.1348 | 0.13527 | 0.13573 | 0.32 | 75 % MCR | 14974.7326 | 14.4501
Cf x 1000 | (-) | 1.4338 | 1.4381 | 1.4314 | 1.4249 | 1.4187 | 1.4128 | 1.4016 | 1.3913 | 1.414 | 1.4134 | 1.4128 | 1.2787 | -3982.8572 | 4.0094e-07 | -180.7627
Cr x 1000 | (-) | 0.77751 | 0.77004 | 0.77851 | 0.78743 | 0.80542 | 0.83208 | 0.90845 | 1.0093 | 0.82608 | 0.82904 | 0.83208 | 26.0416 | -9080.2496 | 7.6346e-07 | -4163.6198
Cr-correction x 1000 (input) | (-) | 0 | 0 | 0 | 0 | 0 | 0 | 0 | 0 | 0 | 0 | 0 | 0 | -5097.3924 | 3.5648e-07 | -9261.0123
Bulbous bow corr. x 1000 (input) | (-) | -0.292 | -0.28722 | -0.29471 | -0.3022 | -0.30969 | -0.31717 | -0.33215 | -0.34713 | -0.31568 | -0.31643 | -0.31718 | -0.4
Air & steering corr. x 1000 (input) | (-) | 0.04 | 0.04 | 0.04 | 0.04 | 0.04 | 0.04 | 0.04 | 0.04 | 0.04 | 0.04 | 0.04 | 0.04
Ca x 1000 | (-) | -0.1 | -0.1 | -0.1 | -0.1 | -0.1 | -0.1 | -0.1 | -0.1 | -0.1 | -0.1 | -0.1 | -0.1
Ct x 1000 | (-) | 1.8593 | 1.861 | 1.8552 | 1.8501 | 1.8545 | 1.8677 | 1.9179 | 1.9935 | 1.8644 | 1.866 | 1.8677 | 26.8604
Service allowance (input) | (%) | 0 | 0 | 0 | 0 | 0 | 0 | 0 | 0 | 0 | 0 | 0 | 0
Added resistance (input) | (kN) | 0 | 0 | 0 | 0 | 0 | 0 | 0 | 0 | 0 | 0 | 0 | 0
Total resistance | (kN) | 1052.6006 | 1001.7321 | 1080.1063 | 1161.6363 | 1252.1869 | 1352.8174 | 1587.4193 | 1869.6909 | 1331.8552 | 1342.2889 | 1352.8311 | 108134.9257
Effective power | (kW) | 6941.0424 | 6441.1372 | 7222.8866 | 8066.8672 | 9017.7492 | 10090.3944 | 12656.8118 | 15869.1883 | 9865.5751 | 9977.3851 | 10090.5415 | 1901497.5972
Total propulsion efficiency | (-) | 0.66655 | 0.6664 | 0.66692 | 0.66737 | 0.66698 | 0.66579 | 0.66133 | 0.65478 | 0.66609 | 0.66594 | 0.66579 | 0.24735
Propulsion power | (kW) | 10413.4484 | 9665.6217 | 10830.266 | 12087.5578 | 13520.2501 | 15155.4953 | 19138.3524 | 24235.7448 | 14811.1791 | 14982.3176 | 15155.7208 | 7687416.7984
Thrust loading coefficent, Cth | (-) | 2.0557 | 2.0576 | 2.0512 | 2.0456 | 2.0504 | 2.065 | 2.1206 | 2.2041 | 2.0613 | 2.0631 | 2.065 | 29.6982
Necessary blade area ratio | (-) | 0.4484 | 0.43639 | 0.45489 | 0.47413 | 0.49549 | 0.51924 | 0.5746 | 0.64122 | 0.5143 | 0.51676 | 0.51925 | 25.718
Approximate propeller efficiency | (-) | 0.56856 | 0.56843 | 0.56888 | 0.56926 | 0.56893 | 0.56792 | 0.56411 | 0.55853 | 0.56817 | 0.56805 | 0.56792 | 0.21099
Va | (m/s) | 4.375 | 4.2661 | 4.4368 | 4.6074 | 4.778 | 4.9487 | 5.29 | 5.6313 | 4.9146 | 4.9316 | 4.9487 | 11.6668
Vbehind | (m/s) | 7.6479 | 7.4597 | 7.7499 | 8.0407 | 8.345 | 8.6638 | 9.3448 | 10.0799 | 8.5989 | 8.6313 | 8.6638 | 64.6409
Vincrease | (m/s) | 3.2728 | 3.1936 | 3.3132 | 3.4333 | 3.567 | 3.7151 | 4.0548 | 4.4486 | 3.6843 | 3.6996 | 3.7151 | 52.9741
Vbehind/Va | (-) | 1.7481 | 1.7486 | 1.7468 | 1.7452 | 1.7465 | 1.7507 | 1.7665 | 1.79 | 1.7497 | 1.7502 | 1.7507 | 5.5406
Disc. flow speed | (m/s) | 6.0114 | 5.8629 | 6.0933 | 6.324 | 6.5615 | 6.8062 | 7.3174 | 7.8556 | 6.7567 | 6.7815 | 6.8063 | 38.1538
Water flow pr. propeller | (m^3/s) | 395.1392 | 385.3746 | 400.5228 | 415.6868 | 431.2969 | 447.3812 | 480.9802 | 516.3566 | 444.1279 | 445.7532 | 447.3833 | 2507.8957
Cr summation | (-) | 0.77751 | 0.77856 | 0.77851 | 0.78743 | 0.80542 | 0.83208 | 0.90845 | 1.0093 | 0.82608 | 0.82904 | 0.83208 | 26.0416
| A0= | 0.53282 | 0.53282 | 0.53282 | 0.53282 | 0.53282 | 0.53282 | 0.53282 | 0.53282 | 0.53282 | 0.53282 | 0.53282 | 0.53282
| A1= | 1467.3726 | 1467.3726 | 1467.3726 | 1467.3726 | 1467.3726 | 1467.3726 | 1467.3726 | 1467.3726 | 1467.3726 | 1467.3726 | 1467.3726 | 1467.3726
| N1= | 5.7216 | 5.7216 | 5.7216 | 5.7216 | 5.7216 | 5.7216 | 5.7216 | 5.7216 | 5.7216 | 5.7216 | 5.7216 | 5.7216
| B1= | 5.0028 | 5.0028 | 5.0028 | 5.0028 | 5.0028 | 5.0028 | 5.0028 | 5.0028 | 5.0028 | 5.0028 | 5.0028 | 5.0028
| B2= | 2.49 | 2.49 | 2.49 | 2.49 | 2.49 | 2.49 | 2.49 | 2.49 | 2.49 | 2.49 | 2.49 | 2.49
| B3= | 116.2187 | 121.4136 | 113.3438 | 105.6475 | 98.3157 | 91.3394 | 78.4169 | 66.8078 | 92.7057 | 92.0204 | 91.3385 | 1.0226
| G= | 0.10718 | 0.1026 | 0.1099 | 0.11791 | 0.1267 | 0.13638 | 0.15885 | 0.18646 | 0.13437 | 0.13537 | 0.13638 | 12.1817
|  | -0.39686 | -0.39985 | -0.39517 | -0.39049 | -0.38581 | -0.38113 | -0.37177 | -0.36241 | -0.38206 | -0.3816 | -0.38113 | -0.19686
| H= | 1.6278e-14 | 1.2817e-14 | 1.8638e-14 | 2.7104e-14 | 3.9413e-14 | 5.7314e-14 | 1.212e-13 | 2.5629e-13 | 5.3181e-14 | 5.521e-14 | 5.7317e-14 | 1.4465e-07
|  | 0.31188 | 0.31188 | 0.31188 | 0.31188 | 0.31188 | 0.31188 | 0.31188 | 0.31188 | 0.31188 | 0.31188 | 0.31188 | 0.31188
| K= | 0.096314 | 0.087735 | 0.10144 | 0.11664 | 0.13344 | 0.15194 | 0.19446 | 0.24507 | 0.1481 | 0.15001 | 0.15194 | 3.6289
|  | 0.57373 | 0.57121 | 0.57524 | 0.57968 | 0.58459 | 0.59002 | 0.60271 | 0.61832 | 0.58889 | 0.58945 | 0.59002 | 2.8896
|  | 1.0263 | 1.0263 | 1.0263 | 1.0263 | 1.0263 | 1.0263 | 1.0263 | 1.0263 | 1.0263 | 1.0263 | 1.0263 | 1.0263
|  | 1.1195e-09 | 5.8605e-10 | 1.5493e-09 | 3.3849e-09 | 6.5064e-09 | 1.1408e-08 | 2.8934e-08 | 6.1529e-08 | 1.026e-08 | 1.0823e-08 | 1.1409e-08 | 1.639e-05
| E= | 0.58882 | 0.58623 | 0.59036 | 0.59492 | 0.59996 | 0.60554 | 0.61856 | 0.63459 | 0.60438 | 0.60496 | 0.60554 | 2.9656
| B/T-corr | 0.052387 | 0.052387 | 0.052387 | 0.052387 | 0.052387 | 0.052387 | 0.052387 | 0.052387 | 0.052387 | 0.052387 | 0.052387 | 0.052387
| Formcorr. | 0 | 0 | 0 | 0 | 0 | 0 | 0 | 0 | 0 | 0 | 0 | 0
| a= | 0.16726 | d= | 0.1941
| b= | 0.45813 | e= | 0.11936
| c= | 57.2098 | f= | 30.1275
| w1= | 0.52696 | t1= | 0.29843
| w2= | 0 | t2= | 0
| w3= | 0.058278 | t3= | -0.020545
| w3= | 0.058278
| w(1)= | 0.58524 | t(1)= | 0.27788 | w(twsk)= | 0.36806
| w(2)= | 0.31437 | t(2)= | 0.26403 | t(twsk.)= | 0.2223
Cavitation area calculation | K | 0.2 | 0.2 | 0.2 | 0.2 | 0.2 | 0.2 | 0.2 | 0.2 | 0.2 | 0.2 | 0.2 | 0.2
| Fn | 0.12 | 0.11701 | 0.12169 | 0.12637 | 0.13105 | 0.13573 | 0.1451 | 0.15446 | 0.1348 | 0.13527 | 0.13573 | 0.32
| Fn2 | 0.0144 | 0.013692 | 0.014809 | 0.01597 | 0.017175 | 0.018424 | 0.021053 | 0.023857 | 0.018171 | 0.018297 | 0.018424 | 0.1024
| Fn3 | 0.001728 | 0.0016021 | 0.0018022 | 0.0020182 | 0.0022509 | 0.0025007 | 0.0030546 | 0.0036848 | 0.0024494 | 0.002475 | 0.0025008 | 0.032768
| Fn4 | 0.00020736 | 0.00018747 | 0.00021931 | 0.00025505 | 0.00029498 | 0.00033943 | 0.00044321 | 0.00056914 | 0.00033017 | 0.00033478 | 0.00033944 | 0.010486
| Fn5 | 2.4883e-05 | 2.1936e-05 | 2.6688e-05 | 3.2231e-05 | 3.8659e-05 | 4.6073e-05 | 6.4308e-05 | 8.7907e-05 | 4.4507e-05 | 4.5285e-05 | 4.6074e-05 | 0.0033554
| Fn6 | 2.986e-06 | 2.5668e-06 | 3.2478e-06 | 4.0731e-06 | 5.0663e-06 | 6.2537e-06 | 9.3308e-06 | 1.3578e-05 | 5.9995e-06 | 6.1256e-06 | 6.2538e-06 | 0.0010737
Cr for L/volume1/3 = 4,5 and Cp = 0,70 | A0 | 0.5519 | 0.53801 | 0.55925 | 0.57824 | 0.59614 | 0.61391 | 0.65205 | 0.69716 | 0.61033 | 0.61212 | 0.61391 | 10.5163
Cr for L/volume1/3 = 4,5 and Cp = 0,75 | A1 | 0.6458 | 0.63232 | 0.65253 | 0.66897 | 0.68405 | 0.69967 | 0.73793 | 0.79088 | 0.69643 | 0.69804 | 0.69967 | 20.4752
Cr for L/volume1/3 = 4,5 and Cp = 0,80 | A2 | 0.7248 | 0.72358 | 0.72696 | 0.73835 | 0.75738 | 0.78354 | 0.85468 | 0.94626 | 0.77777 | 0.78063 | 0.78355 | 34.0077
Cr for L/volume1/3 = 4,5 and Cp = 0,85 | A3 | 0.8304 | 0.85287 | 0.82395 | 0.82615 | 0.85212 | 0.89566 | 1.0163 | 1.1603 | 0.88581 | 0.89067 | 0.89567 | 35.1772
Cr for L/volume1/3 = 5 and Cp = 0,70 | B0 | 0.50581 | 0.49349 | 0.51209 | 0.52761 | 0.54154 | 0.55509 | 0.5846 | 0.62133 | 0.55236 | 0.55372 | 0.55509 | 11.0677
Cr for L/volume1/3 = 5 and Cp = 0,75 | B1 | 0.54376 | 0.52437 | 0.55294 | 0.57337 | 0.58914 | 0.60308 | 0.63395 | 0.67792 | 0.60033 | 0.60171 | 0.60309 | 18.5852
Cr for L/volume1/3 = 5 and Cp = 0,80 | B2 | 0.64428 | 0.64234 | 0.6463 | 0.65555 | 0.67035 | 0.69081 | 0.7482 | 0.82587 | 0.68627 | 0.68851 | 0.69081 | 24.9672
Cr for L/volume1/3 = 5 and Cp = 0,85 | B3 | 0.75358 | 0.73405 | 0.76171 | 0.77915 | 0.79701 | 0.82198 | 0.90513 | 1.033 | 0.81621 | 0.81904 | 0.82198 | -18.5169
Cr for L/volume1/3 = 5,5 and Cp = 0,70 | C0 | 0.45176 | 0.4461 | 0.45498 | 0.46407 | 0.47356 | 0.48362 | 0.50617 | 0.53316 | 0.48156 | 0.48258 | 0.48362 | 5.8351
Cr for L/volume1/3 = 5,5 and Cp = 0,75 | C1 | 0.49297 | 0.4896 | 0.49512 | 0.50227 | 0.51161 | 0.52358 | 0.55647 | 0.60207 | 0.52097 | 0.52226 | 0.52359 | 11.1464
Cr for L/volume1/3 = 5,5 and Cp = 0,80 | C2 | 0.5481 | 0.54196 | 0.55176 | 0.56309 | 0.57691 | 0.59393 | 0.63959 | 0.70261 | 0.59024 | 0.59207 | 0.59393 | 16.3763
Cr for L/volume1/3 = 5,5 and Cp = 0,85 | C3 | 0.65682 | 0.63252 | 0.66686 | 0.68602 | 0.70004 | 0.71591 | 0.76947 | 0.86251 | 0.71234 | 0.7141 | 0.71592 | -7.977
Cr for L/volume1/3 = 6 and Cp = 0,70 | D0 | 0.39616 | 0.38573 | 0.40133 | 0.41339 | 0.42304 | 0.43122 | 0.44634 | 0.46385 | 0.42966 | 0.43044 | 0.43122 | 6.4495
Cr for L/volume1/3 = 6 and Cp = 0,75 | D1 | 0.44396 | 0.44476 | 0.44435 | 0.44833 | 0.45609 | 0.46713 | 0.49752 | 0.53739 | 0.46468 | 0.46589 | 0.46713 | 6.3223
Cr for L/volume1/3 = 6 and Cp = 0,80 | D2 | 0.46571 | 0.46214 | 0.46825 | 0.47744 | 0.49013 | 0.50661 | 0.55186 | 0.61431 | 0.503 | 0.50479 | 0.50662 | 11.7839
Cr for L/volume1/3 = 6 and Cp = 0,85 | D3 | 0.56624 | 0.55708 | 0.57163 | 0.58813 | 0.60807 | 0.63267 | 0.69928 | 0.79282 | 0.62733 | 0.62997 | 0.63267 | 21.2581
Cr for L/volume1/3 = 6,5 and Cp = 0,70 | E0 | 0.33665 | 0.32745 | 0.34135 | 0.35281 | 0.36255 | 0.37121 | 0.3874 | 0.40499 | 0.36954 | 0.37038 | 0.37121 | 4.7208
Cr for L/volume1/3 = 6,5 and Cp = 0,75 | E1 | 0.38474 | 0.37783 | 0.38835 | 0.39757 | 0.40638 | 0.41555 | 0.43732 | 0.46653 | 0.41366 | 0.4146 | 0.41555 | 7.208
Cr for L/volume1/3 = 6,5 and Cp = 0,80 | E2 | 0.43221 | 0.43052 | 0.43341 | 0.43814 | 0.44562 | 0.45657 | 0.49095 | 0.54407 | 0.45407 | 0.4553 | 0.45657 | 10.3498
Cr for L/volume1/3 = 6,5 and Cp = 0,85 | E3 | 0.51881 | 0.51191 | 0.5231 | 0.53692 | 0.55435 | 0.57622 | 0.63581 | 0.71972 | 0.57146 | 0.57381 | 0.57622 | 15.1231
Cr for L/volume1/3 = 7,0 and Cp = 0,70 | F0 | 0.29891 | 0.29175 | 0.30244 | 0.31064 | 0.31723 | 0.32297 | 0.33431 | 0.34858 | 0.32186 | 0.32241 | 0.32297 | 4.4537
Cr for L/volume1/3 = 7,0 and Cp = 0,75 | F1 | 0.33775 | 0.33066 | 0.34126 | 0.34955 | 0.3566 | 0.3633 | 0.37854 | 0.39976 | 0.36195 | 0.36263 | 0.3633 | 7.0931
Cr for L/volume1/3 = 7,0 and Cp = 0,80 | F2 | 0.40542 | 0.40766 | 0.40488 | 0.40621 | 0.4118 | 0.42173 | 0.45482 | 0.50558 | 0.4194 | 0.42054 | 0.42173 | 7.7703
Cr for L/volume1/3 = 7,0 and Cp = 0,85 | F3 | 0.47137 | 0.46675 | 0.47456 | 0.48571 | 0.50063 | 0.51976 | 0.57233 | 0.64663 | 0.51558 | 0.51765 | 0.51977 | 8.9881
| G0 | 0.20457 | 0.20457 | 0.20457 | 0.20457 | 0.20457 | 0.20457 | 0.20457 | 0.20457 | 0.20457 | 0.20457 | 0.20457 | 0.20457
| G1 | 0.72102 | 0.72102 | 0.72102 | 0.72102 | 0.72102 | 0.72102 | 0.72102 | 0.72102 | 0.72102 | 0.72102 | 0.72102 | 0.72102
| G2 | 1.5164 | 1.5164 | 1.5164 | 1.5164 | 1.5164 | 1.5164 | 1.5164 | 1.5164 | 1.5164 | 1.5164 | 1.5164 | 1.5164
| G3 | -0.1073 | -0.1073 | -0.1073 | -0.1073 | -0.1073 | -0.1073 | -0.1073 | -0.1073 | -0.1073 | -0.1073 | -0.1073 | -0.1073
| G4 | -0.90273 | -0.90273 | -0.90273 | -0.90273 | -0.90273 | -0.90273 | -0.90273 | -0.90273 | -0.90273 | -0.90273 | -0.90273 | -0.90273
Cr for L/volume1/3 = 4,5 | H1 | 0.75488 | 0.75982 | 0.75479 | 0.76375 | 0.78463 | 0.81548 | 0.90028 | 1.0067 | 0.8086 | 0.812 | 0.81548 | 35.6991
Cr for L/volume1/3 = 5,0 | H2 | 0.67743 | 0.67376 | 0.67993 | 0.68965 | 0.70498 | 0.72705 | 0.79256 | 0.88412 | 0.72207 | 0.72453 | 0.72706 | 16.7564
Cr for L/volume1/3 = 5,5 | H3 | 0.57625 | 0.5661 | 0.58138 | 0.59477 | 0.6091 | 0.62643 | 0.67508 | 0.7461 | 0.62266 | 0.62453 | 0.62644 | 11.9555
Cr for L/volume1/3 = 6,0 | H4 | 0.48861 | 0.48342 | 0.49196 | 0.50321 | 0.51791 | 0.53664 | 0.58785 | 0.65908 | 0.53255 | 0.53457 | 0.53664 | 14.3081
Cr for L/volume1/3 = 6,5 | H5 | 0.45501 | 0.45282 | 0.45659 | 0.4627 | 0.47207 | 0.48545 | 0.52634 | 0.58832 | 0.48242 | 0.48391 | 0.48545 | 11.6634
Cr for L/volume1/3 = 7,0 | H6 | 0.42617 | 0.42801 | 0.42596 | 0.42856 | 0.4359 | 0.44806 | 0.48704 | 0.54579 | 0.44524 | 0.44662 | 0.44806 | 8.0921
Korrekt beregnet CR | Cr | 0.72512 | 0.72617 | 0.72612 | 0.73505 | 0.75303 | 0.77969 | 0.85606 | 0.95691 | 0.7737 | 0.77665 | 0.77969 | 25.9892
| Fn | 0.12 | 0.11701 | 0.12169 | 0.12637 | 0.13105 | 0.13573 | 0.1451 | 0.15446 | 0.1348 | 0.13527 | 0.13573 | 0.32
| Cr Guldh. | 0.79232 | 0.77656 | 0.8017 | 0.82947 | 0.8601 | 0.89386 | 0.97188 | 1.0661 | 0.88685 | 0.89034 | 0.89386 | 18.7761
| Cr diff. | 0.067196 | 0.050385 | 0.075584 | 0.094425 | 0.10707 | 0.11417 | 0.11582 | 0.10921 | 0.11315 | 0.11368 | 0.11417 | -7.2131

## PAS2
Speed and power calculation - Version 2012.06.18
Main data | [8 empty] | Input
Water density | (t/m^3) | 1.025 |  |  |  | Wake fraction (1 = calc.) |  |  | 1 | 0.34163
Length on water line | (m) | 307.8156 |  |  |  | Thrust deduction (1 = calc.) |  |  | 1 | 0.21053
Breadth on water line | (m) | 56.195 |  |  |  | Hull efficiency (calculated) |  |  |  | 1.1991
Mean draught | (m) | 18.2893 |  |  |  | Transm. efficiency (input) |  |  |  | 0.98
Displacement | (tons) | 260967.2341 |  |  |  | Relative rot. efficiency (input) |  |  |  | 1
Wetted surface, given as input | (m^2) | 24250.1777 |  |  |  | Transition zone:
Wetted surface, calculated | (m^2) | 24250.1777 |  |  |  | Lower Froude number |  |  | 0.32
Midship section coefficient | (-) | 0.99457 |  |  |  | Upper Froude number |  |  | 1
Block coefficient | (-) | 0.80478 |  |  |  | Service allowance (pct.) |  |  |  | 0
Prismatic coefficient | (-) | 0.80918 |  |  |  | Water temperature (degrees Celcius) |  |  |  | 15
Length-displacement ratio | (-) | 4.8566 |  |  |  | Bulbous bow (0 = No, 1 = Yes) |  |  |  | 1
Form fore (V : -3, N: 0, U: +3) | (-) | 0 |  |  |  | 1 = conv. - 2 = ducted |  |  |  | 1 |  | Cx | 0.85
Form aft (V: -3, N: 0, U: +3) | (-) | 0 |  |  |  | Improved propeller efficiency (pct.) |  |  |  | 0 |  | Af (m2) | 1345.9085
Normal hull (1) or twin skeg (2) | (-) | 1 | [8 empty] | Beaufort No. |  | 4.27
Number of propellers (1 or 2) | (-) | 1 | [8 empty] | Wind speed (m/s) |  | 7.6195
Propeller diameter | (m) | 9.1506 | 50.03% | of draught |  |  |  | Design speed (knots) | 10.85 |  | Sign. wave height (m) |  | 1.228
Number of blades, N | (-) | 4
Resistance and power data
Speed (input) | (knots) | 12.8192 | 4.85 | 5.85 | 6.85 | 7.85 | 8.85 | 9.85 | 10.84 | 10.85 | 10.86 | 11.36 | 34.1845
Froude Number | (-) | 0.12 | 0.045401 | 0.054762 | 0.064123 | 0.073484 | 0.082845 | 0.092206 | 0.10147 | 0.10157 | 0.10166 | 0.10634 | 0.32
Cf x 1000 | (-) | 1.4338 | 1.617 | 1.579 | 1.5481 | 1.5221 | 1.4998 | 1.4802 | 1.4631 | 1.4629 | 1.4628 | 1.4548 | 1.2787
Cr x 1000 | (-) | 0.77997 | 0.77997 | 0.77997 | 0.77997 | 0.77997 | 0.77997 | 0.77997 | 0.77997 | 0.77997 | 0.77997 | 0.77997 | 24.1495 | If (Fn<0.12 then Cr(Fn = 0.12)
Cr-correction x 1000 (input) | (-) | 0 | 0 | 0 | 0 | 0 | 0 | 0 | 0 | 0 | 0 | 0 | 0
Bulbous bow corr. x 1000 (input) | (-) | -0.292 | -0.17264 | -0.18762 | -0.2026 | -0.21757 | -0.23255 | -0.24753 | -0.26236 | -0.26251 | -0.26266 | -0.27015 | -0.4
Air & steering corr. x 1000 (input) | (-) | 0.04 | 0.04 | 0.04 | 0.04 | 0.04 | 0.04 | 0.04 | 0.04 | 0.04 | 0.04 | 0.04 | 0.04
Ca x 1000 | (-) | -0.1 | -0.1 | -0.1 | -0.1 | -0.1 | -0.1 | -0.1 | -0.1 | -0.1 | -0.1 | -0.1 | -0.1
Ct x 1000 | (-) | 1.8617 | 2.1643 | 2.1114 | 2.0655 | 2.0245 | 1.9872 | 1.9527 | 1.9207 | 1.9204 | 1.9201 | 1.9046 | 24.9682
Service allowance (input) | (%) | 0 | 0 | 0 | 0 | 0 | 0 | 0 | 0 | 0 | 0 | 0 | 0
Wind resistance in head wind | (kN) | 112.4553 | 68.1458 | 73.7059 | 79.266 | 84.8261 | 90.3862 | 95.9463 | 101.4509 | 101.5065 | 101.5621 | 104.3421
Wave added resistance | (kN) | 60.0756 | 39.3705 | 41.9686 | 44.5668 | 47.1649 | 49.7631 | 52.3612 | 54.9334 | 54.9594 | 54.9854 | 56.2844
Wind and wave resistance | (kN) | 172.5309 | 107.5163 | 115.6745 | 123.8328 | 131.9911 | 140.1493 | 148.3076 | 156.3843 | 156.4658 | 156.5474 | 160.6265
Wind and wave resistance | (%) | 17.1485 | 64.2192 | 48.6809 | 38.8541 | 32.1728 | 27.3821 | 23.8046 | 21.0705 | 21.0461 | 21.0217 | 19.8724
Total resistance incl. serv. allow. | (kN) | 1178.6273 | 274.9371 | 353.2926 | 442.5455 | 542.2483 | 651.9781 | 771.3295 | 898.5804 | 899.9107 | 901.2418 | 968.918 | 95949.8383
Effective power | (kW) | 7772.0853 | 685.9241 | 1063.1424 | 1559.3709 | 2189.6204 | 2968.0913 | 3908.203 | 5010.5708 | 5022.6175 | 5034.6828 | 5661.9536 | 1687229.0415
Total propulsion efficiency | (-) | 0.64529 | 0.55593 | 0.57942 | 0.59621 | 0.60891 | 0.61895 | 0.62718 | 0.63407 | 0.63413 | 0.6342 | 0.6373 | 0.25813
Propulsion power | (kW) | 12044.3344 | 1233.8313 | 1834.8508 | 2615.4677 | 3595.9588 | 4795.3423 | 6231.3563 | 7902.2779 | 7920.473 | 7938.6949 | 8884.3345 | 6536380.1106
Thrust loading coefficent, Cth | (-) | 2.3501 | 3.8299 | 3.3827 | 3.0904 | 2.8833 | 2.7276 | 2.605 | 2.5057 | 2.5048 | 2.5039 | 2.4602 | 26.9043
Necessary blade area ratio | (-) | 0.20407 | 0.21524 | 0.21155 | 0.20922 | 0.20763 | 0.2065 | 0.20565 | 0.205 | 0.20499 | 0.20499 | 0.20471 | 0.2
Approximate propeller efficiency | (-) | 0.54912 | 0.47308 | 0.49306 | 0.50736 | 0.51816 | 0.52671 | 0.53371 | 0.53957 | 0.53963 | 0.53968 | 0.54232 | 0.21966
Va | (m/s) | 4.3414 | 1.6425 | 1.9812 | 2.3199 | 2.6585 | 2.9972 | 3.3359 | 3.6712 | 3.6745 | 3.6779 | 3.8473 | 11.5772
Vbehind | (m/s) | 7.9463 | 3.6098 | 4.1476 | 4.6919 | 5.239 | 5.7867 | 6.3337 | 6.8737 | 6.8792 | 6.8846 | 7.1565 | 61.1558
Vincrease | (m/s) | 3.6048 | 1.9673 | 2.1664 | 2.372 | 2.5804 | 2.7895 | 2.9979 | 3.2026 | 3.2046 | 3.2067 | 3.3092 | 49.5786
Vbehind/Va | (-) | 1.8303 | 2.1977 | 2.0935 | 2.0225 | 1.9706 | 1.9307 | 1.8987 | 1.8724 | 1.8721 | 1.8719 | 1.8602 | 5.2824
Disc. flow speed | (m/s) | 6.1439 | 2.6262 | 3.0644 | 3.5059 | 3.9488 | 4.392 | 4.8348 | 5.2724 | 5.2769 | 5.2813 | 5.5019 | 36.3665
Water flow pr. propeller | (m^3/s) | 403.8431 | 172.6211 | 201.427 | 230.4449 | 259.5559 | 288.6885 | 317.7975 | 346.5633 | 346.8535 | 347.1437 | 361.6449 | 2390.4109
Cr summation | (-) | 0.77997 | 0.77997 | 0.77997 | 0.77997 | 0.77997 | 0.77997 | 0.77997 | 0.77997 | 0.77997 | 0.77997 | 0.77997 | 24.1495
| A0= | 0.51602 | 0.51602 | 0.51602 | 0.51602 | 0.51602 | 0.51602 | 0.51602 | 0.51602 | 0.51602 | 0.51602 | 0.51602 | 0.51602
| A1= | 1936.67 | 1936.67 | 1936.67 | 1936.67 | 1936.67 | 1936.67 | 1936.67 | 1936.67 | 1936.67 | 1936.67 | 1936.67 | 1936.67
| N1= | 6.0133 | 6.0133 | 6.0133 | 6.0133 | 6.0133 | 6.0133 | 6.0133 | 6.0133 | 6.0133 | 6.0133 | 6.0133 | 6.0133
| B1= | 4.8772 | 4.8772 | 4.8772 | 4.8772 | 4.8772 | 4.8772 | 4.8772 | 4.8772 | 4.8772 | 4.8772 | 4.8772 | 4.8772
| B2= | 2.3898 | 2.3898 | 2.3898 | 2.3898 | 2.3898 | 2.3898 | 2.3898 | 2.3898 | 2.3898 | 2.3898 | 2.3898 | 2.3898
| B3= | 116.2187 | 297.956 | 268.6446 | 241.3443 | 215.9828 | 192.4876 | 170.7866 | 150.9989 | 150.8074 | 150.616 | 141.2577 | 1.0226
| G= | 0.10029 | 0.039118 | 0.043386 | 0.048293 | 0.053964 | 0.060551 | 0.068245 | 0.077188 | 0.077286 | 0.077384 | 0.082511 | 11.3979
|  | -0.39526 | -0.46986 | -0.4605 | -0.45114 | -0.44178 | -0.43242 | -0.42306 | -0.41379 | -0.4137 | -0.4136 | -0.40892 | -0.19526
| H= | 1.8497e-14 | 4.7344e-17 | 1.0011e-16 | 2.117e-16 | 4.4767e-16 | 9.4667e-16 | 2.0018e-15 | 4.2016e-15 | 4.2332e-15 | 4.265e-15 | 6.202e-15 | 1.6437e-07
|  | 0.18355 | 0.18355 | 0.18355 | 0.18355 | 0.18355 | 0.18355 | 0.18355 | 0.18355 | 0.18355 | 0.18355 | 0.18355 | 0.18355
| K= | 0.084715 | 0.0023234 | 0.0046489 | 0.0083355 | 0.0138 | 0.021506 | 0.031959 | 0.04555 | 0.045705 | 0.045861 | 0.054172 | 3.1919
|  | 0.55465 | 0.52177 | 0.52411 | 0.52683 | 0.52996 | 0.53356 | 0.53771 | 0.54247 | 0.54253 | 0.54258 | 0.54529 | 2.7571
|  | 1.0175 | 1.0175 | 1.0175 | 1.0175 | 1.0175 | 1.0175 | 1.0175 | 1.0175 | 1.0175 | 1.0175 | 1.0175 | 1.0175
|  | 6.7568e-11 | 3.7529e-09 | 1.7687e-09 | 6.9968e-10 | 2.0877e-10 | 3.6578e-11 | 1.5586e-12 | 1.988e-15 | 2.5436e-15 | 3.2082e-15 | 6.826e-13 | 9.8926e-07
| E= | 0.56437 | 0.53092 | 0.5333 | 0.53607 | 0.53926 | 0.54292 | 0.54714 | 0.55199 | 0.55204 | 0.5521 | 0.55485 | 2.8055
| B/T-corr | 0.091611 | 0.091611 | 0.091611 | 0.091611 | 0.091611 | 0.091611 | 0.091611 | 0.091611 | 0.091611 | 0.091611 | 0.091611 | 0.091611
| Formcorr. | 0 | 0 | 0 | 0 | 0 | 0 | 0 | 0 | 0 | 0 | 0 | 0
| a= | 0.16726 | d= | 0.1941
| b= | 0.45813 | e= | 0.11936
| c= | 57.2098 | f= | 30.1275
| w1= | 0.51757 | t1= | 0.29681
| w2= | 0 | t2= | 0
| w3= | 0.058278 | t3= | -0.020545
| w3= | 0.058278
| w(1)= | 0.57585 | t(1)= | 0.27627 | w(twsk)= | 0.36335
| w(2)= | 0.3074 | t(2)= | 0.25965 | t(twsk.)= | 0.22096
Cavitation area calculation | K | 0.2 | 0.2 | 0.2 | 0.2 | 0.2 | 0.2 | 0.2 | 0.2 | 0.2 | 0.2 | 0.2 | 0.2
| Fn | 0.12 | 0.12 | 0.12 | 0.12 | 0.12 | 0.12 | 0.12 | 0.12 | 0.12 | 0.12 | 0.12 | 0.32 | If (Fn<0.12 then Cr(Fn = 0.12)
| Fn2 | 0.0144 | 0.0144 | 0.0144 | 0.0144 | 0.0144 | 0.0144 | 0.0144 | 0.0144 | 0.0144 | 0.0144 | 0.0144 | 0.1024
| Fn3 | 0.001728 | 0.001728 | 0.001728 | 0.001728 | 0.001728 | 0.001728 | 0.001728 | 0.001728 | 0.001728 | 0.001728 | 0.001728 | 0.032768
| Fn4 | 0.00020736 | 0.00020736 | 0.00020736 | 0.00020736 | 0.00020736 | 0.00020736 | 0.00020736 | 0.00020736 | 0.00020736 | 0.00020736 | 0.00020736 | 0.010486
| Fn5 | 2.4883e-05 | 2.4883e-05 | 2.4883e-05 | 2.4883e-05 | 2.4883e-05 | 2.4883e-05 | 2.4883e-05 | 2.4883e-05 | 2.4883e-05 | 2.4883e-05 | 2.4883e-05 | 0.0033554
| Fn6 | 2.986e-06 | 2.986e-06 | 2.986e-06 | 2.986e-06 | 2.986e-06 | 2.986e-06 | 2.986e-06 | 2.986e-06 | 2.986e-06 | 2.986e-06 | 2.986e-06 | 0.0010737
Cr for L/volume1/3 = 4,5 and Cp = 0,70 | A0 | 0.5519 | 0.5519 | 0.5519 | 0.5519 | 0.5519 | 0.5519 | 0.5519 | 0.5519 | 0.5519 | 0.5519 | 0.5519 | 10.5163
Cr for L/volume1/3 = 4,5 and Cp = 0,75 | A1 | 0.6458 | 0.6458 | 0.6458 | 0.6458 | 0.6458 | 0.6458 | 0.6458 | 0.6458 | 0.6458 | 0.6458 | 0.6458 | 20.4752
Cr for L/volume1/3 = 4,5 and Cp = 0,80 | A2 | 0.7248 | 0.7248 | 0.7248 | 0.7248 | 0.7248 | 0.7248 | 0.7248 | 0.7248 | 0.7248 | 0.7248 | 0.7248 | 34.0077
Cr for L/volume1/3 = 4,5 and Cp = 0,85 | A3 | 0.8304 | 0.8304 | 0.8304 | 0.8304 | 0.8304 | 0.8304 | 0.8304 | 0.8304 | 0.8304 | 0.8304 | 0.8304 | 35.1772
Cr for L/volume1/3 = 5 and Cp = 0,70 | B0 | 0.50581 | 0.50581 | 0.50581 | 0.50581 | 0.50581 | 0.50581 | 0.50581 | 0.50581 | 0.50581 | 0.50581 | 0.50581 | 11.0677
Cr for L/volume1/3 = 5 and Cp = 0,75 | B1 | 0.54376 | 0.54376 | 0.54376 | 0.54376 | 0.54376 | 0.54376 | 0.54376 | 0.54376 | 0.54376 | 0.54376 | 0.54376 | 18.5852
Cr for L/volume1/3 = 5 and Cp = 0,80 | B2 | 0.64428 | 0.64428 | 0.64428 | 0.64428 | 0.64428 | 0.64428 | 0.64428 | 0.64428 | 0.64428 | 0.64428 | 0.64428 | 24.9672
Cr for L/volume1/3 = 5 and Cp = 0,85 | B3 | 0.75358 | 0.75358 | 0.75358 | 0.75358 | 0.75358 | 0.75358 | 0.75358 | 0.75358 | 0.75358 | 0.75358 | 0.75358 | -18.5169
Cr for L/volume1/3 = 5,5 and Cp = 0,70 | C0 | 0.45176 | 0.45176 | 0.45176 | 0.45176 | 0.45176 | 0.45176 | 0.45176 | 0.45176 | 0.45176 | 0.45176 | 0.45176 | 5.8351
Cr for L/volume1/3 = 5,5 and Cp = 0,75 | C1 | 0.49297 | 0.49297 | 0.49297 | 0.49297 | 0.49297 | 0.49297 | 0.49297 | 0.49297 | 0.49297 | 0.49297 | 0.49297 | 11.1464
Cr for L/volume1/3 = 5,5 and Cp = 0,80 | C2 | 0.5481 | 0.5481 | 0.5481 | 0.5481 | 0.5481 | 0.5481 | 0.5481 | 0.5481 | 0.5481 | 0.5481 | 0.5481 | 16.3763
Cr for L/volume1/3 = 5,5 and Cp = 0,85 | C3 | 0.65682 | 0.65682 | 0.65682 | 0.65682 | 0.65682 | 0.65682 | 0.65682 | 0.65682 | 0.65682 | 0.65682 | 0.65682 | -7.977
Cr for L/volume1/3 = 6 and Cp = 0,70 | D0 | 0.39616 | 0.39616 | 0.39616 | 0.39616 | 0.39616 | 0.39616 | 0.39616 | 0.39616 | 0.39616 | 0.39616 | 0.39616 | 6.4495
Cr for L/volume1/3 = 6 and Cp = 0,75 | D1 | 0.44396 | 0.44396 | 0.44396 | 0.44396 | 0.44396 | 0.44396 | 0.44396 | 0.44396 | 0.44396 | 0.44396 | 0.44396 | 6.3223
Cr for L/volume1/3 = 6 and Cp = 0,80 | D2 | 0.46571 | 0.46571 | 0.46571 | 0.46571 | 0.46571 | 0.46571 | 0.46571 | 0.46571 | 0.46571 | 0.46571 | 0.46571 | 11.7839
Cr for L/volume1/3 = 6 and Cp = 0,85 | D3 | 0.56624 | 0.56624 | 0.56624 | 0.56624 | 0.56624 | 0.56624 | 0.56624 | 0.56624 | 0.56624 | 0.56624 | 0.56624 | 21.2581
Cr for L/volume1/3 = 6,5 and Cp = 0,70 | E0 | 0.33665 | 0.33665 | 0.33665 | 0.33665 | 0.33665 | 0.33665 | 0.33665 | 0.33665 | 0.33665 | 0.33665 | 0.33665 | 4.7208
Cr for L/volume1/3 = 6,5 and Cp = 0,75 | E1 | 0.38474 | 0.38474 | 0.38474 | 0.38474 | 0.38474 | 0.38474 | 0.38474 | 0.38474 | 0.38474 | 0.38474 | 0.38474 | 7.208
Cr for L/volume1/3 = 6,5 and Cp = 0,80 | E2 | 0.43221 | 0.43221 | 0.43221 | 0.43221 | 0.43221 | 0.43221 | 0.43221 | 0.43221 | 0.43221 | 0.43221 | 0.43221 | 10.3498
Cr for L/volume1/3 = 6,5 and Cp = 0,85 | E3 | 0.51881 | 0.51881 | 0.51881 | 0.51881 | 0.51881 | 0.51881 | 0.51881 | 0.51881 | 0.51881 | 0.51881 | 0.51881 | 15.1231
Cr for L/volume1/3 = 7,0 and Cp = 0,70 | F0 | 0.29891 | 0.29891 | 0.29891 | 0.29891 | 0.29891 | 0.29891 | 0.29891 | 0.29891 | 0.29891 | 0.29891 | 0.29891 | 4.4537
Cr for L/volume1/3 = 7,0 and Cp = 0,75 | F1 | 0.33775 | 0.33775 | 0.33775 | 0.33775 | 0.33775 | 0.33775 | 0.33775 | 0.33775 | 0.33775 | 0.33775 | 0.33775 | 7.0931
Cr for L/volume1/3 = 7,0 and Cp = 0,80 | F2 | 0.40542 | 0.40542 | 0.40542 | 0.40542 | 0.40542 | 0.40542 | 0.40542 | 0.40542 | 0.40542 | 0.40542 | 0.40542 | 7.7703
Cr for L/volume1/3 = 7,0 and Cp = 0,85 | F3 | 0.47137 | 0.47137 | 0.47137 | 0.47137 | 0.47137 | 0.47137 | 0.47137 | 0.47137 | 0.47137 | 0.47137 | 0.47137 | 8.9881
| G0 | 0.10862 | 0.10862 | 0.10862 | 0.10862 | 0.10862 | 0.10862 | 0.10862 | 0.10862 | 0.10862 | 0.10862 | 0.10862 | 0.10862
| G1 | 0.40079 | 0.40079 | 0.40079 | 0.40079 | 0.40079 | 0.40079 | 0.40079 | 0.40079 | 0.40079 | 0.40079 | 0.40079 | 0.40079
| G2 | 1.2922 | 1.2922 | 1.2922 | 1.2922 | 1.2922 | 1.2922 | 1.2922 | 1.2922 | 1.2922 | 1.2922 | 1.2922 | 1.2922
| G3 | -0.07493 | -0.07493 | -0.07493 | -0.07493 | -0.07493 | -0.07493 | -0.07493 | -0.07493 | -0.07493 | -0.07493 | -0.07493 | -0.07493
| G4 | -0.96631 | -0.96631 | -0.96631 | -0.96631 | -0.96631 | -0.96631 | -0.96631 | -0.96631 | -0.96631 | -0.96631 | -0.96631 | -0.96631
Cr for L/volume1/3 = 4,5 | H1 | 0.74219 | 0.74219 | 0.74219 | 0.74219 | 0.74219 | 0.74219 | 0.74219 | 0.74219 | 0.74219 | 0.74219 | 0.74219 | 35.1487
Cr for L/volume1/3 = 5,0 | H2 | 0.66369 | 0.66369 | 0.66369 | 0.66369 | 0.66369 | 0.66369 | 0.66369 | 0.66369 | 0.66369 | 0.66369 | 0.66369 | 20.7221
Cr for L/volume1/3 = 5,5 | H3 | 0.56404 | 0.56404 | 0.56404 | 0.56404 | 0.56404 | 0.56404 | 0.56404 | 0.56404 | 0.56404 | 0.56404 | 0.56404 | 14.1229
Cr for L/volume1/3 = 6,0 | H4 | 0.47826 | 0.47826 | 0.47826 | 0.47826 | 0.47826 | 0.47826 | 0.47826 | 0.47826 | 0.47826 | 0.47826 | 0.47826 | 13.2222
Cr for L/volume1/3 = 6,5 | H5 | 0.44517 | 0.44517 | 0.44517 | 0.44517 | 0.44517 | 0.44517 | 0.44517 | 0.44517 | 0.44517 | 0.44517 | 0.44517 | 11.1037
Cr for L/volume1/3 = 7,0 | H6 | 0.41765 | 0.41765 | 0.41765 | 0.41765 | 0.41765 | 0.41765 | 0.41765 | 0.41765 | 0.41765 | 0.41765 | 0.41765 | 7.9534
Korrekt beregnet CR | Cr | 0.68836 | 0.68836 | 0.68836 | 0.68836 | 0.68836 | 0.68836 | 0.68836 | 0.68836 | 0.68836 | 0.68836 | 0.68836 | 24.0579
| Fn | 0.12 | 0.045401 | 0.054762 | 0.064123 | 0.073484 | 0.082845 | 0.092206 | 0.10147 | 0.10157 | 0.10166 | 0.10634 | 0.32
| Cr Guldh. | 0.74938 | 0.57236 | 0.58134 | 0.5927 | 0.60702 | 0.62498 | 0.64735 | 0.67473 | 0.67503 | 0.67534 | 0.69154 | 17.3953
| Cr diff. | 0.061019 | -0.11599 | -0.10702 | -0.095659 | -0.081334 | -0.063378 | -0.041011 | -0.013631 | -0.013324 | -0.013017 | 0.0031794 | -6.6627

## PS3
Speed and power calculation - Version 2012.06.18
Main data | [8 empty] | Input
Water density | (t/m^3) | 1.025 |  |  |  | Wake fraction (1 = calc.) |  |  | 1 | 0.34163
Length on water line | (m) | 307.8156 |  |  |  | Thrust deduction (1 = calc.) |  |  | 1 | 0.21053
Breadth on water line | (m) | 56.195 |  |  |  | Hull efficiency (calculated) |  |  |  | 1.1991
Mean draught | (m) | 18.2893 |  |  |  | Transm. efficiency (input) |  |  |  | 0.98
Displacement | (tons) | 260967.2341 |  |  |  | Relative rot. efficiency (input) |  |  |  | 1
Wetted surface, given as input | (m^2) | 24250.1777 |  |  |  | Transition zone:
Wetted surface, calculated | (m^2) | 24250.1777 |  |  |  | Lower Froude number |  |  | 0.32
Midship section coefficient | (-) | 0.99457 |  |  |  | Upper Froude number |  |  | 1
Block coefficient | (-) | 0.80478 |  |  |  | Service allowance (pct.) |  |  |  | 0
Prismatic coefficient | (-) | 0.80918 |  |  |  | Water temperature (degrees Celcius) |  |  |  | 15
Length-displacement ratio | (-) | 4.8566 |  |  |  | Bulbous bow (0 = No, 1 = Yes) |  |  |  | 1
Form fore (V : -3, N: 0, U: +3) | (-) | 0 |  |  |  | 1 = conv. - 2 = ducted |  |  |  | 1 |  | Cx | 0.85
Form aft (V: -3, N: 0, U: +3) | (-) | 0 |  |  |  | Improved propeller efficiency (pct.) |  |  |  | 0 |  | Af (m2) | 1345.9085
Normal hull (1) or twin skeg (2) | (-) | 1 | [8 empty] | Beaufort No. |  | 0
Number of propellers (1 or 2) | (-) | 1 | [8 empty] | Wind speed (m/s) |  | 0
Propeller diameter | (m) | 9.1506 | 50.03% | of draught |  |  |  | Design speed (knots) | 15.5 |  | Sign. wave height (m) |  | 0
Number of blades, N | (-) | 4
Resistance and power data
Speed (input) | (knots) | 12.8192 | 12 | 12.5 | 13 | 13.5 | 14 | 14.5 | 15 | 15.5 | 16 | 16.5 | 34.1845
Froude Number | (-) | 0.12 | 0.11233 | 0.11701 | 0.12169 | 0.12637 | 0.13105 | 0.13573 | 0.14041 | 0.1451 | 0.14978 | 0.15446 | 0.32
Cf x 1000 | (-) | 1.4338 | 1.4452 | 1.4381 | 1.4314 | 1.4249 | 1.4187 | 1.4128 | 1.4071 | 1.4016 | 1.3964 | 1.3913 | 1.2787
Cr x 1000 | (-) | 0.77997 | 0.7608 | 0.7725 | 0.78164 | 0.79074 | 0.80683 | 0.83005 | 0.8602 | 0.89683 | 0.93932 | 0.987 | 24.1495
Cr-correction x 1000 (input) | (-) | 0 | 0 | 0 | 0 | 0 | 0 | 0 | 0 | 0 | 0 | 0 | 0
Bulbous bow corr. x 1000 (input) | (-) | -0.292 | -0.27973 | -0.28722 | -0.29471 | -0.3022 | -0.30969 | -0.31717 | -0.32466 | -0.33215 | -0.33964 | -0.34713 | -0.4
Air & steering corr. x 1000 (input) | (-) | 0.04 | 0.04 | 0.04 | 0.04 | 0.04 | 0.04 | 0.04 | 0.04 | 0.04 | 0.04 | 0.04 | 0.04
Ca x 1000 | (-) | -0.1 | -0.1 | -0.1 | -0.1 | -0.1 | -0.1 | -0.1 | -0.1 | -0.1 | -0.1 | -0.1 | -0.1
Ct x 1000 | (-) | 1.8617 | 1.8663 | 1.8634 | 1.8583 | 1.8535 | 1.8559 | 1.8657 | 1.8826 | 1.9063 | 1.936 | 1.9712 | 24.9682
Service allowance (input) | (%) | 0 | 0 | 0 | 0 | 0 | 0 | 0 | 0 | 0 | 0 | 0 | 0
Wind resistance in head wind | (kN) | 0 | 0 | 0 | 0 | 0 | 0 | 0 | 0 | 0 | 0 | 0
Wave added resistance | (kN) | 0 | 0 | 0 | 0 | 0 | 0 | 0 | 0 | 0 | 0 | 0
Wind and wave resistance | (kN) | 0 | 0 | 0 | 0 | 0 | 0 | 0 | 0 | 0 | 0 | 0
Wind and wave resistance | (%) | 0 | 0 | 0 | 0 | 0 | 0 | 0 | 0 | 0 | 0 | 0
Total resistance incl. serv. allow. | (kN) | 1006.0964 | 883.7695 | 957.4741 | 1032.7672 | 1110.8317 | 1196.1935 | 1289.9409 | 1392.9949 | 1506.1062 | 1629.8712 | 1764.7669 | 95949.8383
Effective power | (kW) | 6634.3849 | 5455.3322 | 6156.5584 | 6906.3205 | 7714.0594 | 8614.5071 | 9621.4114 | 10748.3488 | 12008.4863 | 13414.4917 | 14978.6353 | 1687229.0415
Total propulsion efficiency | (-) | 0.67221 | 0.67181 | 0.67206 | 0.67252 | 0.67296 | 0.67274 | 0.67186 | 0.67035 | 0.66826 | 0.66567 | 0.66263 | 0.25813
Propulsion power | (kW) | 9869.4639 | 8120.3724 | 9160.6623 | 10269.2988 | 11462.9544 | 12805.1155 | 14320.4995 | 16033.8654 | 17969.6791 | 20152.006 | 22604.7186 | 6536380.1106
Thrust loading coefficent, Cth | (-) | 2.0061 | 2.011 | 2.0079 | 2.0024 | 1.9972 | 1.9998 | 2.0103 | 2.0286 | 2.0541 | 2.0862 | 2.124 | 26.9043
Necessary blade area ratio | (-) | 0.43869 | 0.40967 | 0.42716 | 0.44502 | 0.46354 | 0.48379 | 0.50603 | 0.53048 | 0.55732 | 0.58668 | 0.61868 | 22.9636
Approximate propeller efficiency | (-) | 0.57203 | 0.57169 | 0.57191 | 0.57229 | 0.57266 | 0.57248 | 0.57173 | 0.57045 | 0.56867 | 0.56646 | 0.56388 | 0.21966
Va | (m/s) | 4.3414 | 4.064 | 4.2333 | 4.4027 | 4.572 | 4.7413 | 4.9107 | 5.08 | 5.2493 | 5.4187 | 5.588 | 11.5772
Vbehind | (m/s) | 7.5272 | 7.052 | 7.342 | 7.6287 | 7.9152 | 8.2119 | 8.5202 | 8.8407 | 9.1738 | 9.5193 | 9.8767 | 61.1558
Vincrease | (m/s) | 3.1858 | 2.9879 | 3.1087 | 3.226 | 3.3432 | 3.4706 | 3.6095 | 3.7607 | 3.9244 | 4.1006 | 4.2887 | 49.5786
Vbehind/Va | (-) | 1.7338 | 1.7352 | 1.7343 | 1.7327 | 1.7312 | 1.732 | 1.735 | 1.7403 | 1.7476 | 1.7567 | 1.7675 | 5.2824
Disc. flow speed | (m/s) | 5.9343 | 5.558 | 5.7877 | 6.0157 | 6.2436 | 6.4766 | 6.7154 | 6.9604 | 7.2116 | 7.469 | 7.7324 | 36.3665
Water flow pr. propeller | (m^3/s) | 390.071 | 365.3328 | 380.4308 | 395.4184 | 410.4001 | 425.717 | 441.413 | 457.5128 | 474.0246 | 490.9438 | 508.2575 | 2390.4109
Cr summation | (-) | 0.77997 | 0.7813 | 0.7789 | 0.78164 | 0.79074 | 0.80683 | 0.83005 | 0.8602 | 0.89683 | 0.93932 | 0.987 | 24.1495
| A0= | 0.51602 | 0.51602 | 0.51602 | 0.51602 | 0.51602 | 0.51602 | 0.51602 | 0.51602 | 0.51602 | 0.51602 | 0.51602 | 0.51602
| A1= | 1936.67 | 1936.67 | 1936.67 | 1936.67 | 1936.67 | 1936.67 | 1936.67 | 1936.67 | 1936.67 | 1936.67 | 1936.67 | 1936.67
| N1= | 6.0133 | 6.0133 | 6.0133 | 6.0133 | 6.0133 | 6.0133 | 6.0133 | 6.0133 | 6.0133 | 6.0133 | 6.0133 | 6.0133
| B1= | 4.8772 | 4.8772 | 4.8772 | 4.8772 | 4.8772 | 4.8772 | 4.8772 | 4.8772 | 4.8772 | 4.8772 | 4.8772 | 4.8772
| B2= | 2.3898 | 2.3898 | 2.3898 | 2.3898 | 2.3898 | 2.3898 | 2.3898 | 2.3898 | 2.3898 | 2.3898 | 2.3898 | 2.3898
| B3= | 116.2187 | 129.866 | 121.4136 | 113.3438 | 105.6475 | 98.3157 | 91.3394 | 84.7094 | 78.4169 | 72.4527 | 66.8078 | 1.0226
| G= | 0.10029 | 0.089749 | 0.095997 | 0.10283 | 0.11032 | 0.11855 | 0.1276 | 0.13759 | 0.14863 | 0.16087 | 0.17446 | 11.3979
|  | -0.39526 | -0.40293 | -0.39825 | -0.39357 | -0.38889 | -0.38421 | -0.37953 | -0.37485 | -0.37017 | -0.36549 | -0.36081 | -0.19526
| H= | 1.8497e-14 | 1.0016e-14 | 1.4565e-14 | 2.118e-14 | 3.0799e-14 | 4.4787e-14 | 6.5128e-14 | 9.4707e-14 | 1.3772e-13 | 2.0027e-13 | 2.9123e-13 | 1.6437e-07
|  | 0.18355 | 0.18355 | 0.18355 | 0.18355 | 0.18355 | 0.18355 | 0.18355 | 0.18355 | 0.18355 | 0.18355 | 0.18355 | 0.18355
| K= | 0.084715 | 0.066351 | 0.077169 | 0.089221 | 0.10259 | 0.11737 | 0.13364 | 0.1515 | 0.17104 | 0.19236 | 0.21556 | 3.1919
|  | 0.55465 | 0.5491 | 0.55239 | 0.55598 | 0.55992 | 0.56425 | 0.56901 | 0.57427 | 0.58009 | 0.58652 | 0.59366 | 2.7571
|  | 1.0175 | 1.0175 | 1.0175 | 1.0175 | 1.0175 | 1.0175 | 1.0175 | 1.0175 | 1.0175 | 1.0175 | 1.0175 | 1.0175
|  | 6.7568e-11 | 9.7659e-12 | 3.5372e-11 | 9.3514e-11 | 2.043e-10 | 3.9271e-10 | 6.8858e-10 | 1.1266e-09 | 1.7464e-09 | 2.5923e-09 | 3.7137e-09 | 9.8926e-07
| E= | 0.56437 | 0.55874 | 0.56208 | 0.56574 | 0.56974 | 0.57414 | 0.57899 | 0.58435 | 0.59026 | 0.59681 | 0.60407 | 2.8055
| B/T-corr | 0.091611 | 0.091611 | 0.091611 | 0.091611 | 0.091611 | 0.091611 | 0.091611 | 0.091611 | 0.091611 | 0.091611 | 0.091611 | 0.091611
| Formcorr. | 0 | 0 | 0 | 0 | 0 | 0 | 0 | 0 | 0 | 0 | 0 | 0
| a= | 0.16726 | d= | 0.1941
| b= | 0.45813 | e= | 0.11936
| c= | 57.2098 | f= | 30.1275
| w1= | 0.51757 | t1= | 0.29681
| w2= | 0 | t2= | 0
| w3= | 0.058278 | t3= | -0.020545
| w3= | 0.058278
| w(1)= | 0.57585 | t(1)= | 0.27627 | w(twsk)= | 0.36335
| w(2)= | 0.3074 | t(2)= | 0.25965 | t(twsk.)= | 0.22096
Cavitation area calculation | K | 0.2 | 0.2 | 0.2 | 0.2 | 0.2 | 0.2 | 0.2 | 0.2 | 0.2 | 0.2 | 0.2 | 0.2
| Fn | 0.12 | 0.11233 | 0.11701 | 0.12169 | 0.12637 | 0.13105 | 0.13573 | 0.14041 | 0.1451 | 0.14978 | 0.15446 | 0.32
| Fn2 | 0.0144 | 0.012618 | 0.013692 | 0.014809 | 0.01597 | 0.017175 | 0.018424 | 0.019716 | 0.021053 | 0.022433 | 0.023857 | 0.1024
| Fn3 | 0.001728 | 0.0014174 | 0.0016021 | 0.0018022 | 0.0020182 | 0.0022509 | 0.0025007 | 0.0027685 | 0.0030546 | 0.0033599 | 0.0036848 | 0.032768
| Fn4 | 0.00020736 | 0.00015922 | 0.00018747 | 0.00021931 | 0.00025505 | 0.00029498 | 0.00033943 | 0.00038873 | 0.00044321 | 0.00050323 | 0.00056914 | 0.010486
| Fn5 | 2.4883e-05 | 1.7886e-05 | 2.1936e-05 | 2.6688e-05 | 3.2231e-05 | 3.8659e-05 | 4.6073e-05 | 5.4584e-05 | 6.4308e-05 | 7.5371e-05 | 8.7907e-05 | 0.0033554
| Fn6 | 2.986e-06 | 2.0092e-06 | 2.5668e-06 | 3.2478e-06 | 4.0731e-06 | 5.0663e-06 | 6.2537e-06 | 7.6643e-06 | 9.3308e-06 | 1.1289e-05 | 1.3578e-05 | 0.0010737
Cr for L/volume1/3 = 4,5 and Cp = 0,70 | A0 | 0.5519 | 0.51311 | 0.53801 | 0.55925 | 0.57824 | 0.59614 | 0.61391 | 0.63234 | 0.65205 | 0.67353 | 0.69716 | 10.5163
Cr for L/volume1/3 = 4,5 and Cp = 0,75 | A1 | 0.6458 | 0.60535 | 0.63232 | 0.65253 | 0.66897 | 0.68405 | 0.69967 | 0.71728 | 0.73793 | 0.76233 | 0.79088 | 20.4752
Cr for L/volume1/3 = 4,5 and Cp = 0,80 | A2 | 0.7248 | 0.72833 | 0.72358 | 0.72696 | 0.73835 | 0.75738 | 0.78354 | 0.81621 | 0.85468 | 0.89825 | 0.94626 | 34.0077
Cr for L/volume1/3 = 4,5 and Cp = 0,85 | A3 | 0.8304 | 0.92149 | 0.85287 | 0.82395 | 0.82615 | 0.85212 | 0.89566 | 0.95173 | 1.0163 | 1.0865 | 1.1603 | 35.1772
Cr for L/volume1/3 = 5 and Cp = 0,70 | B0 | 0.50581 | 0.47003 | 0.49349 | 0.51209 | 0.52761 | 0.54154 | 0.55509 | 0.56919 | 0.5846 | 0.60186 | 0.62133 | 11.0677
Cr for L/volume1/3 = 5 and Cp = 0,75 | B1 | 0.54376 | 0.48343 | 0.52437 | 0.55294 | 0.57337 | 0.58914 | 0.60308 | 0.61745 | 0.63395 | 0.65383 | 0.67792 | 18.5852
Cr for L/volume1/3 = 5 and Cp = 0,80 | B2 | 0.64428 | 0.64314 | 0.64234 | 0.6463 | 0.65555 | 0.67035 | 0.69081 | 0.71682 | 0.7482 | 0.78465 | 0.82587 | 24.9672
Cr for L/volume1/3 = 5 and Cp = 0,85 | B3 | 0.75358 | 0.68067 | 0.73405 | 0.76171 | 0.77915 | 0.79701 | 0.82198 | 0.85761 | 0.90513 | 0.9641 | 1.033 | -18.5169
Cr for L/volume1/3 = 5,5 and Cp = 0,70 | C0 | 0.45176 | 0.43723 | 0.4461 | 0.45498 | 0.46407 | 0.47356 | 0.48362 | 0.49443 | 0.50617 | 0.51902 | 0.53316 | 5.8351
Cr for L/volume1/3 = 5,5 and Cp = 0,75 | C1 | 0.49297 | 0.48493 | 0.4896 | 0.49512 | 0.50227 | 0.51161 | 0.52358 | 0.53848 | 0.55647 | 0.57766 | 0.60207 | 11.1464
Cr for L/volume1/3 = 5,5 and Cp = 0,80 | C2 | 0.5481 | 0.53248 | 0.54196 | 0.55176 | 0.56309 | 0.57691 | 0.59393 | 0.6147 | 0.63959 | 0.66885 | 0.70261 | 16.3763
Cr for L/volume1/3 = 5,5 and Cp = 0,85 | C3 | 0.65682 | 0.56932 | 0.63252 | 0.66686 | 0.68602 | 0.70004 | 0.71591 | 0.73819 | 0.76947 | 0.81088 | 0.86251 | -7.977
Cr for L/volume1/3 = 6 and Cp = 0,70 | D0 | 0.39616 | 0.36531 | 0.38573 | 0.40133 | 0.41339 | 0.42304 | 0.43122 | 0.43876 | 0.44634 | 0.45455 | 0.46385 | 6.4495
Cr for L/volume1/3 = 6 and Cp = 0,75 | D1 | 0.44396 | 0.45027 | 0.44476 | 0.44435 | 0.44833 | 0.45609 | 0.46713 | 0.48104 | 0.49752 | 0.51634 | 0.53739 | 6.3223
Cr for L/volume1/3 = 6 and Cp = 0,80 | D2 | 0.46571 | 0.45858 | 0.46214 | 0.46825 | 0.47744 | 0.49013 | 0.50661 | 0.52714 | 0.55186 | 0.58089 | 0.61431 | 11.7839
Cr for L/volume1/3 = 6 and Cp = 0,85 | D3 | 0.56624 | 0.54262 | 0.55708 | 0.57163 | 0.58813 | 0.60807 | 0.63267 | 0.66284 | 0.69928 | 0.74249 | 0.79282 | 21.2581
Cr for L/volume1/3 = 6,5 and Cp = 0,70 | E0 | 0.33665 | 0.31028 | 0.32745 | 0.34135 | 0.35281 | 0.36255 | 0.37121 | 0.37933 | 0.3874 | 0.39583 | 0.40499 | 4.7208
Cr for L/volume1/3 = 6,5 and Cp = 0,75 | E1 | 0.38474 | 0.36495 | 0.37783 | 0.38835 | 0.39757 | 0.40638 | 0.41555 | 0.42569 | 0.43732 | 0.45082 | 0.46653 | 7.208
Cr for L/volume1/3 = 6,5 and Cp = 0,80 | E2 | 0.43221 | 0.42834 | 0.43052 | 0.43341 | 0.43814 | 0.44562 | 0.45657 | 0.47154 | 0.49095 | 0.51507 | 0.54407 | 10.3498
Cr for L/volume1/3 = 6,5 and Cp = 0,85 | E3 | 0.51881 | 0.50221 | 0.51191 | 0.5231 | 0.53692 | 0.55435 | 0.57622 | 0.60318 | 0.63581 | 0.67453 | 0.71972 | 15.1231
Cr for L/volume1/3 = 7,0 and Cp = 0,70 | F0 | 0.29891 | 0.27755 | 0.29175 | 0.30244 | 0.31064 | 0.31723 | 0.32297 | 0.32848 | 0.33431 | 0.34089 | 0.34858 | 4.4537
Cr for L/volume1/3 = 7,0 and Cp = 0,75 | F1 | 0.33775 | 0.31652 | 0.33066 | 0.34126 | 0.34955 | 0.3566 | 0.3633 | 0.37041 | 0.37854 | 0.38819 | 0.39976 | 7.0931
Cr for L/volume1/3 = 7,0 and Cp = 0,80 | F2 | 0.40542 | 0.41434 | 0.40766 | 0.40488 | 0.40621 | 0.4118 | 0.42173 | 0.43606 | 0.45482 | 0.478 | 0.50558 | 7.7703
Cr for L/volume1/3 = 7,0 and Cp = 0,85 | F3 | 0.47137 | 0.4618 | 0.46675 | 0.47456 | 0.48571 | 0.50063 | 0.51976 | 0.54353 | 0.57233 | 0.60656 | 0.64663 | 8.9881
| G0 | 0.10862 | 0.10862 | 0.10862 | 0.10862 | 0.10862 | 0.10862 | 0.10862 | 0.10862 | 0.10862 | 0.10862 | 0.10862 | 0.10862
| G1 | 0.40079 | 0.40079 | 0.40079 | 0.40079 | 0.40079 | 0.40079 | 0.40079 | 0.40079 | 0.40079 | 0.40079 | 0.40079 | 0.40079
| G2 | 1.2922 | 1.2922 | 1.2922 | 1.2922 | 1.2922 | 1.2922 | 1.2922 | 1.2922 | 1.2922 | 1.2922 | 1.2922 | 1.2922
| G3 | -0.07493 | -0.07493 | -0.07493 | -0.07493 | -0.07493 | -0.07493 | -0.07493 | -0.07493 | -0.07493 | -0.07493 | -0.07493 | -0.07493
| G4 | -0.96631 | -0.96631 | -0.96631 | -0.96631 | -0.96631 | -0.96631 | -0.96631 | -0.96631 | -0.96631 | -0.96631 | -0.96631 | -0.96631
Cr for L/volume1/3 = 4,5 | H1 | 0.74219 | 0.75852 | 0.74446 | 0.74307 | 0.75308 | 0.77316 | 0.80201 | 0.83834 | 0.88099 | 0.92889 | 0.98115 | 35.1487
Cr for L/volume1/3 = 5,0 | H2 | 0.66369 | 0.65918 | 0.66114 | 0.66583 | 0.67513 | 0.6902 | 0.71163 | 0.73956 | 0.77381 | 0.81395 | 0.85945 | 20.7221
Cr for L/volume1/3 = 5,5 | H3 | 0.56404 | 0.54004 | 0.55572 | 0.56851 | 0.581 | 0.59517 | 0.61245 | 0.63383 | 0.65993 | 0.69111 | 0.72751 | 14.1229
Cr for L/volume1/3 = 6,0 | H4 | 0.47826 | 0.46833 | 0.47375 | 0.48127 | 0.49165 | 0.50549 | 0.52326 | 0.54533 | 0.57194 | 0.60328 | 0.63946 | 13.2222
Cr for L/volume1/3 = 6,5 | H5 | 0.44517 | 0.44112 | 0.44331 | 0.44653 | 0.45191 | 0.46037 | 0.47264 | 0.48928 | 0.5107 | 0.5372 | 0.56896 | 11.1037
Cr for L/volume1/3 = 7,0 | H6 | 0.41765 | 0.42683 | 0.41984 | 0.41722 | 0.41909 | 0.42559 | 0.43676 | 0.45266 | 0.4733 | 0.49869 | 0.52883 | 7.9534
Korrekt beregnet CR | Cr | 0.68836 | 0.68969 | 0.68729 | 0.69003 | 0.69913 | 0.71522 | 0.73844 | 0.76859 | 0.80522 | 0.84771 | 0.89539 | 24.0579
| Fn | 0.12 | 0.11233 | 0.11701 | 0.12169 | 0.12637 | 0.13105 | 0.13573 | 0.14041 | 0.1451 | 0.14978 | 0.15446 | 0.32
| Cr Guldh. | 0.74938 | 0.71484 | 0.73525 | 0.75779 | 0.78266 | 0.81006 | 0.84024 | 0.87344 | 0.90994 | 0.95004 | 0.99409 | 17.3953
| Cr diff. | 0.061019 | 0.02515 | 0.047953 | 0.067754 | 0.083524 | 0.094847 | 0.1018 | 0.10484 | 0.10472 | 0.10233 | 0.098701 | -6.6627

## PT3
Speed and power calculation - Version 2012.06.18
Main data | [8 empty] | Input
Water density | (t/m^3) | 1.025 |  |  |  | Wake fraction (1 = calc.) |  |  | 1 | 0.33653
Length on water line | (m) | 307.8156 |  |  |  | Thrust deduction (1 = calc.) |  |  | 1 | 0.20631
Breadth on water line | (m) | 56.195 |  |  |  | Hull efficiency (calculated) |  |  |  | 1.1963
Mean draught | (m) | 19.875 |  |  |  | Transm. efficiency (input) |  |  |  | 0.98
Displacement | (tons) | 285967.2341 |  |  |  | Relative rot. efficiency (input) |  |  |  | 1
Wetted surface, given as input | (m^2) | 25404.6288 |  |  |  | Transition zone: | [5 empty] | Design speed (knots) | 15.5
Wetted surface, calculated | (m^2) | 25404.6288 |  |  |  | Lower Froude number |  |  | 0.32
Midship section coefficient | (-) | 0.995 |  |  |  | Upper Froude number |  |  | 1
Block coefficient | (-) | 0.81152 |  |  |  | Service allowance (pct.) |  |  |  | 0
Prismatic coefficient | (-) | 0.81559 |  |  |  | Water temperature (degrees Celcius) |  |  |  | 15
Length-displacement ratio | (-) | 4.7108 |  |  |  | Bulbous bow (0 = No, 1 = Yes) |  |  |  | 1
Form fore (V : -3, N: 0, U: +3) | (-) | 0 |  |  |  | 1 = conv. - 2 = ducted |  |  |  | 1
Form aft (V: -3, N: 0, U: +3) | (-) | 0 |  |  |  | Improved propeller efficiency (pct.) |  |  |  | 0
Normal hull (1) or twin skeg (2) | (-) | 1
Number of propellers (1 or 2) | (-) | 1
Propeller diameter | (m) | 9.1506 | 46.04% | of draught
Number of blades, N | (-) | 4
Resistance and power data
Speed (input) | (knots) | 12.8192 | 12.5 | 13 | 13.5 | 14 | 14.5 | 15.5 | 16.5 | 14.4001 | 14.4501 | 14.5001 | 34.1845
Froude Number | (-) | 0.12 | 0.11701 | 0.12169 | 0.12637 | 0.13105 | 0.13573 | 0.1451 | 0.15446 | 0.1348 | 0.13527 | 0.13573 | 0.32 | 75 % MCR | 14974.7326 | 14.4501
Cf x 1000 | (-) | 1.4338 | 1.4381 | 1.4314 | 1.4249 | 1.4187 | 1.4128 | 1.4016 | 1.3913 | 1.414 | 1.4134 | 1.4128 | 1.2787 | -3982.8572 | 4.0094e-07 | -180.7627
Cr x 1000 | (-) | 0.77751 | 0.77004 | 0.77851 | 0.78743 | 0.80542 | 0.83208 | 0.90845 | 1.0093 | 0.82608 | 0.82904 | 0.83208 | 26.0416 | -9080.2496 | 7.6346e-07 | -4163.6198
Cr-correction x 1000 (input) | (-) | 0 | 0 | 0 | 0 | 0 | 0 | 0 | 0 | 0 | 0 | 0 | 0 | -5097.3924 | 3.5648e-07 | -9261.0123
Bulbous bow corr. x 1000 (input) | (-) | -0.292 | -0.28722 | -0.29471 | -0.3022 | -0.30969 | -0.31717 | -0.33215 | -0.34713 | -0.31568 | -0.31643 | -0.31718 | -0.4
Air & steering corr. x 1000 (input) | (-) | 0.04 | 0.04 | 0.04 | 0.04 | 0.04 | 0.04 | 0.04 | 0.04 | 0.04 | 0.04 | 0.04 | 0.04
Ca x 1000 | (-) | -0.1 | -0.1 | -0.1 | -0.1 | -0.1 | -0.1 | -0.1 | -0.1 | -0.1 | -0.1 | -0.1 | -0.1
Ct x 1000 | (-) | 1.8593 | 1.861 | 1.8552 | 1.8501 | 1.8545 | 1.8677 | 1.9179 | 1.9935 | 1.8644 | 1.866 | 1.8677 | 26.8604
Service allowance (input) | (%) | 0 | 0 | 0 | 0 | 0 | 0 | 0 | 0 | 0 | 0 | 0 | 0
Added resistance (input) | (kN) | 0 | 0 | 0 | 0 | 0 | 0 | 0 | 0 | 0 | 0 | 0 | 0
Total resistance | (kN) | 1052.6006 | 1001.7321 | 1080.1063 | 1161.6363 | 1252.1869 | 1352.8174 | 1587.4193 | 1869.6909 | 1331.8552 | 1342.2889 | 1352.8311 | 108134.9257
Effective power | (kW) | 6941.0424 | 6441.1372 | 7222.8866 | 8066.8672 | 9017.7492 | 10090.3944 | 12656.8118 | 15869.1883 | 9865.5751 | 9977.3851 | 10090.5415 | 1901497.5972
Total propulsion efficiency | (-) | 0.66655 | 0.6664 | 0.66692 | 0.66737 | 0.66698 | 0.66579 | 0.66133 | 0.65478 | 0.66609 | 0.66594 | 0.66579 | 0.24735
Propulsion power | (kW) | 10413.4484 | 9665.6217 | 10830.266 | 12087.5578 | 13520.2501 | 15155.4953 | 19138.3524 | 24235.7448 | 14811.1791 | 14982.3176 | 15155.7208 | 7687416.7984
Thrust loading coefficent, Cth | (-) | 2.0557 | 2.0576 | 2.0512 | 2.0456 | 2.0504 | 2.065 | 2.1206 | 2.2041 | 2.0613 | 2.0631 | 2.065 | 29.6982
Necessary blade area ratio | (-) | 0.4484 | 0.43639 | 0.45489 | 0.47413 | 0.49549 | 0.51924 | 0.5746 | 0.64122 | 0.5143 | 0.51676 | 0.51925 | 25.718
Approximate propeller efficiency | (-) | 0.56856 | 0.56843 | 0.56888 | 0.56926 | 0.56893 | 0.56792 | 0.56411 | 0.55853 | 0.56817 | 0.56805 | 0.56792 | 0.21099
Va | (m/s) | 4.375 | 4.2661 | 4.4368 | 4.6074 | 4.778 | 4.9487 | 5.29 | 5.6313 | 4.9146 | 4.9316 | 4.9487 | 11.6668
Vbehind | (m/s) | 7.6479 | 7.4597 | 7.7499 | 8.0407 | 8.345 | 8.6638 | 9.3448 | 10.0799 | 8.5989 | 8.6313 | 8.6638 | 64.6409
Vincrease | (m/s) | 3.2728 | 3.1936 | 3.3132 | 3.4333 | 3.567 | 3.7151 | 4.0548 | 4.4486 | 3.6843 | 3.6996 | 3.7151 | 52.9741
Vbehind/Va | (-) | 1.7481 | 1.7486 | 1.7468 | 1.7452 | 1.7465 | 1.7507 | 1.7665 | 1.79 | 1.7497 | 1.7502 | 1.7507 | 5.5406
Disc. flow speed | (m/s) | 6.0114 | 5.8629 | 6.0933 | 6.324 | 6.5615 | 6.8062 | 7.3174 | 7.8556 | 6.7567 | 6.7815 | 6.8063 | 38.1538
Water flow pr. propeller | (m^3/s) | 395.1392 | 385.3746 | 400.5228 | 415.6868 | 431.2969 | 447.3812 | 480.9802 | 516.3566 | 444.1279 | 445.7532 | 447.3833 | 2507.8957
Cr summation | (-) | 0.77751 | 0.77856 | 0.77851 | 0.78743 | 0.80542 | 0.83208 | 0.90845 | 1.0093 | 0.82608 | 0.82904 | 0.83208 | 26.0416
| A0= | 0.53282 | 0.53282 | 0.53282 | 0.53282 | 0.53282 | 0.53282 | 0.53282 | 0.53282 | 0.53282 | 0.53282 | 0.53282 | 0.53282
| A1= | 1467.3726 | 1467.3726 | 1467.3726 | 1467.3726 | 1467.3726 | 1467.3726 | 1467.3726 | 1467.3726 | 1467.3726 | 1467.3726 | 1467.3726 | 1467.3726
| N1= | 5.7216 | 5.7216 | 5.7216 | 5.7216 | 5.7216 | 5.7216 | 5.7216 | 5.7216 | 5.7216 | 5.7216 | 5.7216 | 5.7216
| B1= | 5.0028 | 5.0028 | 5.0028 | 5.0028 | 5.0028 | 5.0028 | 5.0028 | 5.0028 | 5.0028 | 5.0028 | 5.0028 | 5.0028
| B2= | 2.49 | 2.49 | 2.49 | 2.49 | 2.49 | 2.49 | 2.49 | 2.49 | 2.49 | 2.49 | 2.49 | 2.49
| B3= | 116.2187 | 121.4136 | 113.3438 | 105.6475 | 98.3157 | 91.3394 | 78.4169 | 66.8078 | 92.7057 | 92.0204 | 91.3385 | 1.0226
| G= | 0.10718 | 0.1026 | 0.1099 | 0.11791 | 0.1267 | 0.13638 | 0.15885 | 0.18646 | 0.13437 | 0.13537 | 0.13638 | 12.1817
|  | -0.39686 | -0.39985 | -0.39517 | -0.39049 | -0.38581 | -0.38113 | -0.37177 | -0.36241 | -0.38206 | -0.3816 | -0.38113 | -0.19686
| H= | 1.6278e-14 | 1.2817e-14 | 1.8638e-14 | 2.7104e-14 | 3.9413e-14 | 5.7314e-14 | 1.212e-13 | 2.5629e-13 | 5.3181e-14 | 5.521e-14 | 5.7317e-14 | 1.4465e-07
|  | 0.31188 | 0.31188 | 0.31188 | 0.31188 | 0.31188 | 0.31188 | 0.31188 | 0.31188 | 0.31188 | 0.31188 | 0.31188 | 0.31188
| K= | 0.096314 | 0.087735 | 0.10144 | 0.11664 | 0.13344 | 0.15194 | 0.19446 | 0.24507 | 0.1481 | 0.15001 | 0.15194 | 3.6289
|  | 0.57373 | 0.57121 | 0.57524 | 0.57968 | 0.58459 | 0.59002 | 0.60271 | 0.61832 | 0.58889 | 0.58945 | 0.59002 | 2.8896
|  | 1.0263 | 1.0263 | 1.0263 | 1.0263 | 1.0263 | 1.0263 | 1.0263 | 1.0263 | 1.0263 | 1.0263 | 1.0263 | 1.0263
|  | 1.1195e-09 | 5.8605e-10 | 1.5493e-09 | 3.3849e-09 | 6.5064e-09 | 1.1408e-08 | 2.8934e-08 | 6.1529e-08 | 1.026e-08 | 1.0823e-08 | 1.1409e-08 | 1.639e-05
| E= | 0.58882 | 0.58623 | 0.59036 | 0.59492 | 0.59996 | 0.60554 | 0.61856 | 0.63459 | 0.60438 | 0.60496 | 0.60554 | 2.9656
| B/T-corr | 0.052387 | 0.052387 | 0.052387 | 0.052387 | 0.052387 | 0.052387 | 0.052387 | 0.052387 | 0.052387 | 0.052387 | 0.052387 | 0.052387
| Formcorr. | 0 | 0 | 0 | 0 | 0 | 0 | 0 | 0 | 0 | 0 | 0 | 0
| a= | 0.16726 | d= | 0.1941
| b= | 0.45813 | e= | 0.11936
| c= | 57.2098 | f= | 30.1275
| w1= | 0.52696 | t1= | 0.29843
| w2= | 0 | t2= | 0
| w3= | 0.058278 | t3= | -0.020545
| w3= | 0.058278
| w(1)= | 0.58524 | t(1)= | 0.27788 | w(twsk)= | 0.36806
| w(2)= | 0.31437 | t(2)= | 0.26403 | t(twsk.)= | 0.2223
Cavitation area calculation | K | 0.2 | 0.2 | 0.2 | 0.2 | 0.2 | 0.2 | 0.2 | 0.2 | 0.2 | 0.2 | 0.2 | 0.2
| Fn | 0.12 | 0.11701 | 0.12169 | 0.12637 | 0.13105 | 0.13573 | 0.1451 | 0.15446 | 0.1348 | 0.13527 | 0.13573 | 0.32
| Fn2 | 0.0144 | 0.013692 | 0.014809 | 0.01597 | 0.017175 | 0.018424 | 0.021053 | 0.023857 | 0.018171 | 0.018297 | 0.018424 | 0.1024
| Fn3 | 0.001728 | 0.0016021 | 0.0018022 | 0.0020182 | 0.0022509 | 0.0025007 | 0.0030546 | 0.0036848 | 0.0024494 | 0.002475 | 0.0025008 | 0.032768
| Fn4 | 0.00020736 | 0.00018747 | 0.00021931 | 0.00025505 | 0.00029498 | 0.00033943 | 0.00044321 | 0.00056914 | 0.00033017 | 0.00033478 | 0.00033944 | 0.010486
| Fn5 | 2.4883e-05 | 2.1936e-05 | 2.6688e-05 | 3.2231e-05 | 3.8659e-05 | 4.6073e-05 | 6.4308e-05 | 8.7907e-05 | 4.4507e-05 | 4.5285e-05 | 4.6074e-05 | 0.0033554
| Fn6 | 2.986e-06 | 2.5668e-06 | 3.2478e-06 | 4.0731e-06 | 5.0663e-06 | 6.2537e-06 | 9.3308e-06 | 1.3578e-05 | 5.9995e-06 | 6.1256e-06 | 6.2538e-06 | 0.0010737
Cr for L/volume1/3 = 4,5 and Cp = 0,70 | A0 | 0.5519 | 0.53801 | 0.55925 | 0.57824 | 0.59614 | 0.61391 | 0.65205 | 0.69716 | 0.61033 | 0.61212 | 0.61391 | 10.5163
Cr for L/volume1/3 = 4,5 and Cp = 0,75 | A1 | 0.6458 | 0.63232 | 0.65253 | 0.66897 | 0.68405 | 0.69967 | 0.73793 | 0.79088 | 0.69643 | 0.69804 | 0.69967 | 20.4752
Cr for L/volume1/3 = 4,5 and Cp = 0,80 | A2 | 0.7248 | 0.72358 | 0.72696 | 0.73835 | 0.75738 | 0.78354 | 0.85468 | 0.94626 | 0.77777 | 0.78063 | 0.78355 | 34.0077
Cr for L/volume1/3 = 4,5 and Cp = 0,85 | A3 | 0.8304 | 0.85287 | 0.82395 | 0.82615 | 0.85212 | 0.89566 | 1.0163 | 1.1603 | 0.88581 | 0.89067 | 0.89567 | 35.1772
Cr for L/volume1/3 = 5 and Cp = 0,70 | B0 | 0.50581 | 0.49349 | 0.51209 | 0.52761 | 0.54154 | 0.55509 | 0.5846 | 0.62133 | 0.55236 | 0.55372 | 0.55509 | 11.0677
Cr for L/volume1/3 = 5 and Cp = 0,75 | B1 | 0.54376 | 0.52437 | 0.55294 | 0.57337 | 0.58914 | 0.60308 | 0.63395 | 0.67792 | 0.60033 | 0.60171 | 0.60309 | 18.5852
Cr for L/volume1/3 = 5 and Cp = 0,80 | B2 | 0.64428 | 0.64234 | 0.6463 | 0.65555 | 0.67035 | 0.69081 | 0.7482 | 0.82587 | 0.68627 | 0.68851 | 0.69081 | 24.9672
Cr for L/volume1/3 = 5 and Cp = 0,85 | B3 | 0.75358 | 0.73405 | 0.76171 | 0.77915 | 0.79701 | 0.82198 | 0.90513 | 1.033 | 0.81621 | 0.81904 | 0.82198 | -18.5169
Cr for L/volume1/3 = 5,5 and Cp = 0,70 | C0 | 0.45176 | 0.4461 | 0.45498 | 0.46407 | 0.47356 | 0.48362 | 0.50617 | 0.53316 | 0.48156 | 0.48258 | 0.48362 | 5.8351
Cr for L/volume1/3 = 5,5 and Cp = 0,75 | C1 | 0.49297 | 0.4896 | 0.49512 | 0.50227 | 0.51161 | 0.52358 | 0.55647 | 0.60207 | 0.52097 | 0.52226 | 0.52359 | 11.1464
Cr for L/volume1/3 = 5,5 and Cp = 0,80 | C2 | 0.5481 | 0.54196 | 0.55176 | 0.56309 | 0.57691 | 0.59393 | 0.63959 | 0.70261 | 0.59024 | 0.59207 | 0.59393 | 16.3763
Cr for L/volume1/3 = 5,5 and Cp = 0,85 | C3 | 0.65682 | 0.63252 | 0.66686 | 0.68602 | 0.70004 | 0.71591 | 0.76947 | 0.86251 | 0.71234 | 0.7141 | 0.71592 | -7.977
Cr for L/volume1/3 = 6 and Cp = 0,70 | D0 | 0.39616 | 0.38573 | 0.40133 | 0.41339 | 0.42304 | 0.43122 | 0.44634 | 0.46385 | 0.42966 | 0.43044 | 0.43122 | 6.4495
Cr for L/volume1/3 = 6 and Cp = 0,75 | D1 | 0.44396 | 0.44476 | 0.44435 | 0.44833 | 0.45609 | 0.46713 | 0.49752 | 0.53739 | 0.46468 | 0.46589 | 0.46713 | 6.3223
Cr for L/volume1/3 = 6 and Cp = 0,80 | D2 | 0.46571 | 0.46214 | 0.46825 | 0.47744 | 0.49013 | 0.50661 | 0.55186 | 0.61431 | 0.503 | 0.50479 | 0.50662 | 11.7839
Cr for L/volume1/3 = 6 and Cp = 0,85 | D3 | 0.56624 | 0.55708 | 0.57163 | 0.58813 | 0.60807 | 0.63267 | 0.69928 | 0.79282 | 0.62733 | 0.62997 | 0.63267 | 21.2581
Cr for L/volume1/3 = 6,5 and Cp = 0,70 | E0 | 0.33665 | 0.32745 | 0.34135 | 0.35281 | 0.36255 | 0.37121 | 0.3874 | 0.40499 | 0.36954 | 0.37038 | 0.37121 | 4.7208
Cr for L/volume1/3 = 6,5 and Cp = 0,75 | E1 | 0.38474 | 0.37783 | 0.38835 | 0.39757 | 0.40638 | 0.41555 | 0.43732 | 0.46653 | 0.41366 | 0.4146 | 0.41555 | 7.208
Cr for L/volume1/3 = 6,5 and Cp = 0,80 | E2 | 0.43221 | 0.43052 | 0.43341 | 0.43814 | 0.44562 | 0.45657 | 0.49095 | 0.54407 | 0.45407 | 0.4553 | 0.45657 | 10.3498
Cr for L/volume1/3 = 6,5 and Cp = 0,85 | E3 | 0.51881 | 0.51191 | 0.5231 | 0.53692 | 0.55435 | 0.57622 | 0.63581 | 0.71972 | 0.57146 | 0.57381 | 0.57622 | 15.1231
Cr for L/volume1/3 = 7,0 and Cp = 0,70 | F0 | 0.29891 | 0.29175 | 0.30244 | 0.31064 | 0.31723 | 0.32297 | 0.33431 | 0.34858 | 0.32186 | 0.32241 | 0.32297 | 4.4537
Cr for L/volume1/3 = 7,0 and Cp = 0,75 | F1 | 0.33775 | 0.33066 | 0.34126 | 0.34955 | 0.3566 | 0.3633 | 0.37854 | 0.39976 | 0.36195 | 0.36263 | 0.3633 | 7.0931
Cr for L/volume1/3 = 7,0 and Cp = 0,80 | F2 | 0.40542 | 0.40766 | 0.40488 | 0.40621 | 0.4118 | 0.42173 | 0.45482 | 0.50558 | 0.4194 | 0.42054 | 0.42173 | 7.7703
Cr for L/volume1/3 = 7,0 and Cp = 0,85 | F3 | 0.47137 | 0.46675 | 0.47456 | 0.48571 | 0.50063 | 0.51976 | 0.57233 | 0.64663 | 0.51558 | 0.51765 | 0.51977 | 8.9881
| G0 | 0.20457 | 0.20457 | 0.20457 | 0.20457 | 0.20457 | 0.20457 | 0.20457 | 0.20457 | 0.20457 | 0.20457 | 0.20457 | 0.20457
| G1 | 0.72102 | 0.72102 | 0.72102 | 0.72102 | 0.72102 | 0.72102 | 0.72102 | 0.72102 | 0.72102 | 0.72102 | 0.72102 | 0.72102
| G2 | 1.5164 | 1.5164 | 1.5164 | 1.5164 | 1.5164 | 1.5164 | 1.5164 | 1.5164 | 1.5164 | 1.5164 | 1.5164 | 1.5164
| G3 | -0.1073 | -0.1073 | -0.1073 | -0.1073 | -0.1073 | -0.1073 | -0.1073 | -0.1073 | -0.1073 | -0.1073 | -0.1073 | -0.1073
| G4 | -0.90273 | -0.90273 | -0.90273 | -0.90273 | -0.90273 | -0.90273 | -0.90273 | -0.90273 | -0.90273 | -0.90273 | -0.90273 | -0.90273
Cr for L/volume1/3 = 4,5 | H1 | 0.75488 | 0.75982 | 0.75479 | 0.76375 | 0.78463 | 0.81548 | 0.90028 | 1.0067 | 0.8086 | 0.812 | 0.81548 | 35.6991
Cr for L/volume1/3 = 5,0 | H2 | 0.67743 | 0.67376 | 0.67993 | 0.68965 | 0.70498 | 0.72705 | 0.79256 | 0.88412 | 0.72207 | 0.72453 | 0.72706 | 16.7564
Cr for L/volume1/3 = 5,5 | H3 | 0.57625 | 0.5661 | 0.58138 | 0.59477 | 0.6091 | 0.62643 | 0.67508 | 0.7461 | 0.62266 | 0.62453 | 0.62644 | 11.9555
Cr for L/volume1/3 = 6,0 | H4 | 0.48861 | 0.48342 | 0.49196 | 0.50321 | 0.51791 | 0.53664 | 0.58785 | 0.65908 | 0.53255 | 0.53457 | 0.53664 | 14.3081
Cr for L/volume1/3 = 6,5 | H5 | 0.45501 | 0.45282 | 0.45659 | 0.4627 | 0.47207 | 0.48545 | 0.52634 | 0.58832 | 0.48242 | 0.48391 | 0.48545 | 11.6634
Cr for L/volume1/3 = 7,0 | H6 | 0.42617 | 0.42801 | 0.42596 | 0.42856 | 0.4359 | 0.44806 | 0.48704 | 0.54579 | 0.44524 | 0.44662 | 0.44806 | 8.0921
Korrekt beregnet CR | Cr | 0.72512 | 0.72617 | 0.72612 | 0.73505 | 0.75303 | 0.77969 | 0.85606 | 0.95691 | 0.7737 | 0.77665 | 0.77969 | 25.9892
| Fn | 0.12 | 0.11701 | 0.12169 | 0.12637 | 0.13105 | 0.13573 | 0.1451 | 0.15446 | 0.1348 | 0.13527 | 0.13573 | 0.32
| Cr Guldh. | 0.79232 | 0.77656 | 0.8017 | 0.82947 | 0.8601 | 0.89386 | 0.97188 | 1.0661 | 0.88685 | 0.89034 | 0.89386 | 18.7761
| Cr diff. | 0.067196 | 0.050385 | 0.075584 | 0.094425 | 0.10707 | 0.11417 | 0.11582 | 0.10921 | 0.11315 | 0.11368 | 0.11417 | -7.2131

## PAS3
Speed and power calculation - Version 2012.06.18
Main data | [8 empty] | Input
Water density | (t/m^3) | 1.025 |  |  |  | Wake fraction (1 = calc.) |  |  | 1 | 0.34163
Length on water line | (m) | 307.8156 |  |  |  | Thrust deduction (1 = calc.) |  |  | 1 | 0.21053
Breadth on water line | (m) | 56.195 |  |  |  | Hull efficiency (calculated) |  |  |  | 1.1991
Mean draught | (m) | 18.2893 |  |  |  | Transm. efficiency (input) |  |  |  | 0.98
Displacement | (tons) | 260967.2341 |  |  |  | Relative rot. efficiency (input) |  |  |  | 1
Wetted surface, given as input | (m^2) | 24250.1777 |  |  |  | Transition zone:
Wetted surface, calculated | (m^2) | 24250.1777 |  |  |  | Lower Froude number |  |  | 0.32
Midship section coefficient | (-) | 0.99457 |  |  |  | Upper Froude number |  |  | 1
Block coefficient | (-) | 0.80478 |  |  |  | Service allowance (pct.) |  |  |  | 0
Prismatic coefficient | (-) | 0.80918 |  |  |  | Water temperature (degrees Celcius) |  |  |  | 15
Length-displacement ratio | (-) | 4.8566 |  |  |  | Bulbous bow (0 = No, 1 = Yes) |  |  |  | 1
Form fore (V : -3, N: 0, U: +3) | (-) | 0 |  |  |  | 1 = conv. - 2 = ducted |  |  |  | 1 |  | Cx | 0.85
Form aft (V: -3, N: 0, U: +3) | (-) | 0 |  |  |  | Improved propeller efficiency (pct.) |  |  |  | 0 |  | Af (m2) | 1345.9085
Normal hull (1) or twin skeg (2) | (-) | 1 | [8 empty] | Beaufort No. |  | 4.27
Number of propellers (1 or 2) | (-) | 1 | [8 empty] | Wind speed (m/s) |  | 7.6195
Propeller diameter | (m) | 9.1506 | 50.03% | of draught |  |  |  | Design speed (knots) | 4.65 |  | Sign. wave height (m) |  | 1.228
Number of blades, N | (-) | 4
Resistance and power data
Speed (input) | (knots) | 12.8192 | -1.35 | -0.35 | 0.65 | 1.65 | 2.65 | 3.65 | 4.64 | 4.65 | 4.66 | 5.16 | 34.1845
Froude Number | (-) | 0.12 | -0.012637 | -0.0032763 | 0.0060846 | 0.015446 | 0.024807 | 0.034168 | 0.043435 | 0.043529 | 0.043622 | 0.048303 | 0.32
Cf x 1000 | (-) | 1.4338 | #NUM! | #NUM! | 2.1274 | 1.8646 | 1.7493 | 1.6773 | 1.6262 | 1.6257 | 1.6253 | 1.6043 | 1.2787
Cr x 1000 | (-) | 0.77997 | 0.77997 | 0.77997 | 0.77997 | 0.77997 | 0.77997 | 0.77997 | 0.77997 | 0.77997 | 0.77997 | 0.77997 | 24.1495 | If (Fn<0.12 then Cr(Fn = 0.12)
Cr-correction x 1000 (input) | (-) | 0 | 0 | 0 | 0 | 0 | 0 | 0 | 0 | 0 | 0 | 0 | 0
Bulbous bow corr. x 1000 (input) | (-) | -0.292 | -0.07978 | -0.094758 | -0.10974 | -0.12471 | -0.13969 | -0.15467 | -0.1695 | -0.16965 | -0.1698 | -0.17728 | -0.4
Air & steering corr. x 1000 (input) | (-) | 0.04 | 0.04 | 0.04 | 0.04 | 0.04 | 0.04 | 0.04 | 0.04 | 0.04 | 0.04 | 0.04 | 0.04
Ca x 1000 | (-) | -0.1 | -0.1 | -0.1 | -0.1 | -0.1 | -0.1 | -0.1 | -0.1 | -0.1 | -0.1 | -0.1 | -0.1
Ct x 1000 | (-) | 1.8617 | #NUM! | #NUM! | 2.7376 | 2.4599 | 2.3295 | 2.2426 | 2.1767 | 2.1761 | 2.1755 | 2.147 | 24.9682
Service allowance (input) | (%) | 0 | 0 | 0 | 0 | 0 | 0 | 0 | 0 | 0 | 0 | 0 | 0
Wind resistance in head wind | (kN) | 112.4553 | 33.6731 | 39.2332 | 44.7933 | 50.3534 | 55.9136 | 61.4737 | 66.9782 | 67.0338 | 67.0894 | 69.8694
Wave added resistance | (kN) | 60.0756 | 23.2619 | 25.8601 | 28.4582 | 31.0564 | 33.6545 | 36.2527 | 38.8249 | 38.8508 | 38.8768 | 40.1759
Wind and wave resistance | (kN) | 172.5309 | 56.9351 | 65.0933 | 73.2516 | 81.4098 | 89.5681 | 97.7264 | 105.803 | 105.8846 | 105.9662 | 110.0453
Wind and wave resistance | (%) | 17.1485 | #NUM! | #NUM! | 1925.8426 | 369.6562 | 166.4913 | 99.4672 | 68.655 | 68.4316 | 68.2094 | 58.5384
Total resistance incl. serv. allow. | (kN) | 1178.6273 | #NUM! | #NUM! | 77.0552 | 103.433 | 143.3656 | 195.9762 | 259.9112 | 260.6153 | 261.3205 | 298.0337 | 95949.8383
Effective power | (kW) | 7772.0853 | #NUM! | #NUM! | 25.7642 | 87.7898 | 195.4302 | 367.9571 | 620.3603 | 623.3814 | 626.4125 | 791.072 | 1687229.0415
Total propulsion efficiency | (-) | 0.64529 | #NUM! | #NUM! | 0.18439 | 0.34746 | 0.44623 | 0.51139 | 0.54975 | 0.55005 | 0.55036 | 0.56416 | 0.25813
Propulsion power | (kW) | 12044.3344 | #NUM! | #NUM! | 139.7268 | 252.6618 | 437.9607 | 719.5201 | 1128.4499 | 1133.3128 | 1138.191 | 1402.2093 | 6536380.1106
Thrust loading coefficent, Cth | (-) | 2.3501 | #NUM! | #NUM! | 59.7599 | 12.4487 | 6.6894 | 4.8201 | 3.9557 | 3.9494 | 3.9431 | 3.6678 | 26.9043
Necessary blade area ratio | (-) | 0.47962 | #NUM! | #NUM! | 0.21828 | 0.22454 | 0.23401 | 0.24649 | 0.26166 | 0.26183 | 0.262 | 0.27071 | 22.9636
Approximate propeller efficiency | (-) | 0.54912 | #NUM! | #NUM! | 0.15691 | 0.29568 | 0.37973 | 0.43518 | 0.46782 | 0.46808 | 0.46834 | 0.48008 | 0.21966
Va | (m/s) | 4.3414 | -0.4572 | -0.11853 | 0.22013 | 0.5588 | 0.89747 | 1.2361 | 1.5714 | 1.5748 | 1.5782 | 1.7475 | 11.5772
Vbehind | (m/s) | 7.9463 | #NUM! | #NUM! | 1.7159 | 2.0493 | 2.4887 | 2.9822 | 3.4982 | 3.5035 | 3.5088 | 3.7755 | 61.1558
Vincrease | (m/s) | 3.6048 | #NUM! | #NUM! | 1.4958 | 1.4905 | 1.5912 | 1.746 | 1.9268 | 1.9287 | 1.9306 | 2.028 | 49.5786
Vbehind/Va | (-) | 1.8303 | #NUM! | #NUM! | 7.7949 | 3.6673 | 2.773 | 2.4125 | 2.2261 | 2.2247 | 2.2233 | 2.1605 | 5.2824
Disc. flow speed | (m/s) | 6.1439 | #NUM! | #NUM! | 0.96802 | 1.304 | 1.6931 | 2.1091 | 2.5348 | 2.5392 | 2.5435 | 2.7615 | 36.3665
Water flow pr. propeller | (m^3/s) | 403.8431 | #NUM! | #NUM! | 63.6293 | 85.7156 | 111.2871 | 138.6365 | 166.6158 | 166.9013 | 167.1869 | 181.5182 | 2390.4109
Cr summation | (-) | 0.77997 | 0.77997 | 0.77997 | 0.77997 | 0.77997 | 0.77997 | 0.77997 | 0.77997 | 0.77997 | 0.77997 | 0.77997 | 24.1495
| A0= | 0.51602 | 0.51602 | 0.51602 | 0.51602 | 0.51602 | 0.51602 | 0.51602 | 0.51602 | 0.51602 | 0.51602 | 0.51602 | 0.51602
| A1= | 1936.67 | 1936.67 | 1936.67 | 1936.67 | 1936.67 | 1936.67 | 1936.67 | 1936.67 | 1936.67 | 1936.67 | 1936.67 | 1936.67
| N1= | 6.0133 | 6.0133 | 6.0133 | 6.0133 | 6.0133 | 6.0133 | 6.0133 | 6.0133 | 6.0133 | 6.0133 | 6.0133 | 6.0133
| B1= | 4.8772 | 4.8772 | 4.8772 | 4.8772 | 4.8772 | 4.8772 | 4.8772 | 4.8772 | 4.8772 | 4.8772 | 4.8772 | 4.8772
| B2= | 2.3898 | 2.3898 | 2.3898 | 2.3898 | 2.3898 | 2.3898 | 2.3898 | 2.3898 | 2.3898 | 2.3898 | 2.3898 | 2.3898
| B3= | 116.2187 | 528.9853 | 485.5912 | 444.6565 | 406.109 | 369.8763 | 335.886 | 304.3736 | 304.0659 | 303.7585 | 288.65 | 1.0226
| G= | 0.10029 | 0.022033 | 0.024002 | 0.026212 | 0.0287 | 0.031511 | 0.0347 | 0.038293 | 0.038331 | 0.03837 | 0.040379 | 11.3979
|  | -0.39526 | -0.5279 | -0.51854 | -0.50918 | -0.49982 | -0.49046 | -0.4811 | -0.47183 | -0.47174 | -0.47164 | -0.46696 | -0.19526
| H= | 1.8497e-14 | 4.5584e-19 | 9.6393e-19 | 2.0384e-18 | 4.3104e-18 | 9.1148e-18 | 1.9274e-17 | 4.0454e-17 | 4.0758e-17 | 4.1065e-17 | 5.9715e-17 | 1.6437e-07
|  | 0.18355 | 0.18355 | 0.18355 | 0.18355 | 0.18355 | 0.18355 | 0.18355 | 0.18355 | 0.18355 | 0.18355 | 0.18355 | 0.18355
| K= | 0.084715 | #NUM! | #NUM! | 1.3698e-06 | 4.301e-05 | 0.00024825 | 0.00081163 | 0.0019724 | 0.0019882 | 0.002004 | 0.002922 | 3.1919
|  | 0.55465 | #NUM! | #NUM! | 0.51617 | 0.51684 | 0.51795 | 0.51946 | 0.52133 | 0.52135 | 0.52137 | 0.52245 | 2.7571
|  | 1.0175 | 1.0175 | 1.0175 | 1.0175 | 1.0175 | 1.0175 | 1.0175 | 1.0175 | 1.0175 | 1.0175 | 1.0175 | 1.0175
|  | 6.7568e-11 | 6.7975e-08 | 4.8042e-08 | 3.2852e-08 | 2.1586e-08 | 1.35e-08 | 7.932e-09 | 4.3233e-09 | 4.2947e-09 | 4.2663e-09 | 3.0164e-09 | 9.8926e-07
| E= | 0.56437 | #NUM! | #NUM! | 0.52522 | 0.52591 | 0.52703 | 0.52857 | 0.53047 | 0.53049 | 0.53051 | 0.53162 | 2.8055
| B/T-corr | 0.091611 | 0.091611 | 0.091611 | 0.091611 | 0.091611 | 0.091611 | 0.091611 | 0.091611 | 0.091611 | 0.091611 | 0.091611 | 0.091611
| Formcorr. | 0 | 0 | 0 | 0 | 0 | 0 | 0 | 0 | 0 | 0 | 0 | 0
| a= | 0.16726 | d= | 0.1941
| b= | 0.45813 | e= | 0.11936
| c= | 57.2098 | f= | 30.1275
| w1= | 0.51757 | t1= | 0.29681
| w2= | 0 | t2= | 0
| w3= | 0.058278 | t3= | -0.020545
| w3= | 0.058278
| w(1)= | 0.57585 | t(1)= | 0.27627 | w(twsk)= | 0.36335
| w(2)= | 0.3074 | t(2)= | 0.25965 | t(twsk.)= | 0.22096
Cavitation area calculation | K | 0.2 | 0.2 | 0.2 | 0.2 | 0.2 | 0.2 | 0.2 | 0.2 | 0.2 | 0.2 | 0.2 | 0.2
| Fn | 0.12 | 0.12 | 0.12 | 0.12 | 0.12 | 0.12 | 0.12 | 0.12 | 0.12 | 0.12 | 0.12 | 0.32 | If (Fn<0.12 then Cr(Fn = 0.12)
| Fn2 | 0.0144 | 0.0144 | 0.0144 | 0.0144 | 0.0144 | 0.0144 | 0.0144 | 0.0144 | 0.0144 | 0.0144 | 0.0144 | 0.1024
| Fn3 | 0.001728 | 0.001728 | 0.001728 | 0.001728 | 0.001728 | 0.001728 | 0.001728 | 0.001728 | 0.001728 | 0.001728 | 0.001728 | 0.032768
| Fn4 | 0.00020736 | 0.00020736 | 0.00020736 | 0.00020736 | 0.00020736 | 0.00020736 | 0.00020736 | 0.00020736 | 0.00020736 | 0.00020736 | 0.00020736 | 0.010486
| Fn5 | 2.4883e-05 | 2.4883e-05 | 2.4883e-05 | 2.4883e-05 | 2.4883e-05 | 2.4883e-05 | 2.4883e-05 | 2.4883e-05 | 2.4883e-05 | 2.4883e-05 | 2.4883e-05 | 0.0033554
| Fn6 | 2.986e-06 | 2.986e-06 | 2.986e-06 | 2.986e-06 | 2.986e-06 | 2.986e-06 | 2.986e-06 | 2.986e-06 | 2.986e-06 | 2.986e-06 | 2.986e-06 | 0.0010737
Cr for L/volume1/3 = 4,5 and Cp = 0,70 | A0 | 0.5519 | 0.5519 | 0.5519 | 0.5519 | 0.5519 | 0.5519 | 0.5519 | 0.5519 | 0.5519 | 0.5519 | 0.5519 | 10.5163
Cr for L/volume1/3 = 4,5 and Cp = 0,75 | A1 | 0.6458 | 0.6458 | 0.6458 | 0.6458 | 0.6458 | 0.6458 | 0.6458 | 0.6458 | 0.6458 | 0.6458 | 0.6458 | 20.4752
Cr for L/volume1/3 = 4,5 and Cp = 0,80 | A2 | 0.7248 | 0.7248 | 0.7248 | 0.7248 | 0.7248 | 0.7248 | 0.7248 | 0.7248 | 0.7248 | 0.7248 | 0.7248 | 34.0077
Cr for L/volume1/3 = 4,5 and Cp = 0,85 | A3 | 0.8304 | 0.8304 | 0.8304 | 0.8304 | 0.8304 | 0.8304 | 0.8304 | 0.8304 | 0.8304 | 0.8304 | 0.8304 | 35.1772
Cr for L/volume1/3 = 5 and Cp = 0,70 | B0 | 0.50581 | 0.50581 | 0.50581 | 0.50581 | 0.50581 | 0.50581 | 0.50581 | 0.50581 | 0.50581 | 0.50581 | 0.50581 | 11.0677
Cr for L/volume1/3 = 5 and Cp = 0,75 | B1 | 0.54376 | 0.54376 | 0.54376 | 0.54376 | 0.54376 | 0.54376 | 0.54376 | 0.54376 | 0.54376 | 0.54376 | 0.54376 | 18.5852
Cr for L/volume1/3 = 5 and Cp = 0,80 | B2 | 0.64428 | 0.64428 | 0.64428 | 0.64428 | 0.64428 | 0.64428 | 0.64428 | 0.64428 | 0.64428 | 0.64428 | 0.64428 | 24.9672
Cr for L/volume1/3 = 5 and Cp = 0,85 | B3 | 0.75358 | 0.75358 | 0.75358 | 0.75358 | 0.75358 | 0.75358 | 0.75358 | 0.75358 | 0.75358 | 0.75358 | 0.75358 | -18.5169
Cr for L/volume1/3 = 5,5 and Cp = 0,70 | C0 | 0.45176 | 0.45176 | 0.45176 | 0.45176 | 0.45176 | 0.45176 | 0.45176 | 0.45176 | 0.45176 | 0.45176 | 0.45176 | 5.8351
Cr for L/volume1/3 = 5,5 and Cp = 0,75 | C1 | 0.49297 | 0.49297 | 0.49297 | 0.49297 | 0.49297 | 0.49297 | 0.49297 | 0.49297 | 0.49297 | 0.49297 | 0.49297 | 11.1464
Cr for L/volume1/3 = 5,5 and Cp = 0,80 | C2 | 0.5481 | 0.5481 | 0.5481 | 0.5481 | 0.5481 | 0.5481 | 0.5481 | 0.5481 | 0.5481 | 0.5481 | 0.5481 | 16.3763
Cr for L/volume1/3 = 5,5 and Cp = 0,85 | C3 | 0.65682 | 0.65682 | 0.65682 | 0.65682 | 0.65682 | 0.65682 | 0.65682 | 0.65682 | 0.65682 | 0.65682 | 0.65682 | -7.977
Cr for L/volume1/3 = 6 and Cp = 0,70 | D0 | 0.39616 | 0.39616 | 0.39616 | 0.39616 | 0.39616 | 0.39616 | 0.39616 | 0.39616 | 0.39616 | 0.39616 | 0.39616 | 6.4495
Cr for L/volume1/3 = 6 and Cp = 0,75 | D1 | 0.44396 | 0.44396 | 0.44396 | 0.44396 | 0.44396 | 0.44396 | 0.44396 | 0.44396 | 0.44396 | 0.44396 | 0.44396 | 6.3223
Cr for L/volume1/3 = 6 and Cp = 0,80 | D2 | 0.46571 | 0.46571 | 0.46571 | 0.46571 | 0.46571 | 0.46571 | 0.46571 | 0.46571 | 0.46571 | 0.46571 | 0.46571 | 11.7839
Cr for L/volume1/3 = 6 and Cp = 0,85 | D3 | 0.56624 | 0.56624 | 0.56624 | 0.56624 | 0.56624 | 0.56624 | 0.56624 | 0.56624 | 0.56624 | 0.56624 | 0.56624 | 21.2581
Cr for L/volume1/3 = 6,5 and Cp = 0,70 | E0 | 0.33665 | 0.33665 | 0.33665 | 0.33665 | 0.33665 | 0.33665 | 0.33665 | 0.33665 | 0.33665 | 0.33665 | 0.33665 | 4.7208
Cr for L/volume1/3 = 6,5 and Cp = 0,75 | E1 | 0.38474 | 0.38474 | 0.38474 | 0.38474 | 0.38474 | 0.38474 | 0.38474 | 0.38474 | 0.38474 | 0.38474 | 0.38474 | 7.208
Cr for L/volume1/3 = 6,5 and Cp = 0,80 | E2 | 0.43221 | 0.43221 | 0.43221 | 0.43221 | 0.43221 | 0.43221 | 0.43221 | 0.43221 | 0.43221 | 0.43221 | 0.43221 | 10.3498
Cr for L/volume1/3 = 6,5 and Cp = 0,85 | E3 | 0.51881 | 0.51881 | 0.51881 | 0.51881 | 0.51881 | 0.51881 | 0.51881 | 0.51881 | 0.51881 | 0.51881 | 0.51881 | 15.1231
Cr for L/volume1/3 = 7,0 and Cp = 0,70 | F0 | 0.29891 | 0.29891 | 0.29891 | 0.29891 | 0.29891 | 0.29891 | 0.29891 | 0.29891 | 0.29891 | 0.29891 | 0.29891 | 4.4537
Cr for L/volume1/3 = 7,0 and Cp = 0,75 | F1 | 0.33775 | 0.33775 | 0.33775 | 0.33775 | 0.33775 | 0.33775 | 0.33775 | 0.33775 | 0.33775 | 0.33775 | 0.33775 | 7.0931
Cr for L/volume1/3 = 7,0 and Cp = 0,80 | F2 | 0.40542 | 0.40542 | 0.40542 | 0.40542 | 0.40542 | 0.40542 | 0.40542 | 0.40542 | 0.40542 | 0.40542 | 0.40542 | 7.7703
Cr for L/volume1/3 = 7,0 and Cp = 0,85 | F3 | 0.47137 | 0.47137 | 0.47137 | 0.47137 | 0.47137 | 0.47137 | 0.47137 | 0.47137 | 0.47137 | 0.47137 | 0.47137 | 8.9881
| G0 | 0.10862 | 0.10862 | 0.10862 | 0.10862 | 0.10862 | 0.10862 | 0.10862 | 0.10862 | 0.10862 | 0.10862 | 0.10862 | 0.10862
| G1 | 0.40079 | 0.40079 | 0.40079 | 0.40079 | 0.40079 | 0.40079 | 0.40079 | 0.40079 | 0.40079 | 0.40079 | 0.40079 | 0.40079
| G2 | 1.2922 | 1.2922 | 1.2922 | 1.2922 | 1.2922 | 1.2922 | 1.2922 | 1.2922 | 1.2922 | 1.2922 | 1.2922 | 1.2922
| G3 | -0.07493 | -0.07493 | -0.07493 | -0.07493 | -0.07493 | -0.07493 | -0.07493 | -0.07493 | -0.07493 | -0.07493 | -0.07493 | -0.07493
| G4 | -0.96631 | -0.96631 | -0.96631 | -0.96631 | -0.96631 | -0.96631 | -0.96631 | -0.96631 | -0.96631 | -0.96631 | -0.96631 | -0.96631
Cr for L/volume1/3 = 4,5 | H1 | 0.74219 | 0.74219 | 0.74219 | 0.74219 | 0.74219 | 0.74219 | 0.74219 | 0.74219 | 0.74219 | 0.74219 | 0.74219 | 35.1487
Cr for L/volume1/3 = 5,0 | H2 | 0.66369 | 0.66369 | 0.66369 | 0.66369 | 0.66369 | 0.66369 | 0.66369 | 0.66369 | 0.66369 | 0.66369 | 0.66369 | 20.7221
Cr for L/volume1/3 = 5,5 | H3 | 0.56404 | 0.56404 | 0.56404 | 0.56404 | 0.56404 | 0.56404 | 0.56404 | 0.56404 | 0.56404 | 0.56404 | 0.56404 | 14.1229
Cr for L/volume1/3 = 6,0 | H4 | 0.47826 | 0.47826 | 0.47826 | 0.47826 | 0.47826 | 0.47826 | 0.47826 | 0.47826 | 0.47826 | 0.47826 | 0.47826 | 13.2222
Cr for L/volume1/3 = 6,5 | H5 | 0.44517 | 0.44517 | 0.44517 | 0.44517 | 0.44517 | 0.44517 | 0.44517 | 0.44517 | 0.44517 | 0.44517 | 0.44517 | 11.1037
Cr for L/volume1/3 = 7,0 | H6 | 0.41765 | 0.41765 | 0.41765 | 0.41765 | 0.41765 | 0.41765 | 0.41765 | 0.41765 | 0.41765 | 0.41765 | 0.41765 | 7.9534
Korrekt beregnet CR | Cr | 0.68836 | 0.68836 | 0.68836 | 0.68836 | 0.68836 | 0.68836 | 0.68836 | 0.68836 | 0.68836 | 0.68836 | 0.68836 | 24.0579
| Fn | 0.12 | -0.012637 | -0.0032763 | 0.0060846 | 0.015446 | 0.024807 | 0.034168 | 0.043435 | 0.043529 | 0.043622 | 0.048303 | 0.32
| Cr Guldh. | 0.74938 | #NUM! | #NUM! | 0.55144 | 0.55465 | 0.55879 | 0.56408 | 0.57074 | 0.57081 | 0.57089 | 0.57492 | 17.3953
| Cr diff. | 0.061019 | #NUM! | #NUM! | -0.13692 | -0.13371 | -0.12956 | -0.12428 | -0.11762 | -0.11755 | -0.11747 | -0.11344 | -6.6627