## Tabelle1
Technology | Energydensity [Wh/kg] | Energydensity [kWh/m3] | Comment
A12 tanks | 1454.5455 | 234.8645 | Estimated at 50% efficiency
CATL Qilin Battery | 250 | 450
New CATL | 500 | 900 | announced (heuristic guess)
Petrol | 3600 | 2670 | Estimated at 30% efficiency
A12 tanks
Efficiency [%] | Energydensity [Wh/kg] | Energydensity [kWh/m3]
50 | 1454.5455 | 234.8645
55 | 1600 | 258.351
60 | 1745.4545 | 281.8375
65 | 1890.9091 | 305.3239
70 | 2036.3636 | 328.8104
75 | 2181.8182 | 352.2968
80 | 2327.2727 | 375.7833
85 | 2472.7273 | 399.2697
90 | 2618.1818 | 422.7562
95 | 2763.6364 | 446.2426
100 | 2909.0909 | 469.7291
System energy / System weight (Power output 7,2 kW)
3x Aerostak A-2000 + 1x Aerostak A-1200 + A12 tanks (50% efficiency) | System weight [kg] | Energy needed [Wh] | Time [h]
| 21 | 14400 | 2
| 30.9 | 28800 | 4
| 40.8 | 43200 | 6
| 50.7 | 57600 | 8
| 60.6 | 72000 | 10
| 70.5 | 86400 | 12
| 80.4 | 100800 | 14
| 90.3 | 115200 | 16
| 100.2 | 129600 | 18
| 110.1 | 144000 | 20
| 120 | 158400 | 22
| 129.9 | 172800 | 24
| 139.8 | 187200 | 26
| 149.7 | 201600 | 28
| 159.6 | 216000 | 30
| 169.5 | 230400 | 32
3x Aerostak A-2000 + 1x Aerostak A-1200 + A12 tanks (90% efficiency) | System weight [kg] | Energy needed [Wh] | Time [h]
| 16.6 | 14400 | 2
| 22.1 | 28800 | 4
| 27.6 | 43200 | 6
| 33.1 | 57600 | 8
| 38.6 | 72000 | 10
| 44.1 | 86400 | 12
| 49.6 | 100800 | 14
| 55.1 | 115200 | 16
| 60.6 | 129600 | 18
| 66.1 | 144000 | 20
| 71.6 | 158400 | 22
| 77.1 | 172800 | 24
| 82.6 | 187200 | 26
| 88.1 | 201600 | 28
| 93.6 | 216000 | 30
| 99.1 | 230400 | 32
CATL Qilin Battery (250 Wh/kg) | System weight [kg] | Energy needed [Wh] | Time [h]
| 57.6 | 14400 | 2
| 115.2 | 28800 | 4
| 172.8 | 43200 | 6
| 230.4 | 57600 | 8
| 288 | 72000 | 10
| 345.6 | 86400 | 12
| 403.2 | 100800 | 14
| 460.8 | 115200 | 16
| 518.4 | 129600 | 18
| 576 | 144000 | 20
| 633.6 | 158400 | 22
| 691.2 | 172800 | 24
| 748.8 | 187200 | 26
| 806.4 | 201600 | 28
| 864 | 216000 | 30
| 921.6 | 230400 | 32
CATL Qilin Battery (500 Wh/kg) | System weight [kg] | Energy needed [Wh] | Time [h]
| 28.8 | 14400 | 2
| 57.6 | 28800 | 4
| 86.4 | 43200 | 6
| 115.2 | 57600 | 8
| 144 | 72000 | 10
| 172.8 | 86400 | 12
| 201.6 | 100800 | 14
| 230.4 | 115200 | 16
| 259.2 | 129600 | 18
| 288 | 144000 | 20
| 316.8 | 158400 | 22
| 345.6 | 172800 | 24
| 374.4 | 187200 | 26
| 403.2 | 201600 | 28
| 432 | 216000 | 30
| 460.8 | 230400 | 32
Petrol | System weight [kg] | Energy needed [Wh] | Time [h]
| 4 | 14400 | 2
| 8 | 28800 | 4
| 12 | 43200 | 6
| 16 | 57600 | 8
| 20 | 72000 | 10
| 24 | 86400 | 12
| 28 | 100800 | 14
| 32 | 115200 | 16
| 36 | 129600 | 18
| 40 | 144000 | 20
| 44 | 158400 | 22
| 48 | 172800 | 24
| 52 | 187200 | 26
| 56 | 201600 | 28
| 60 | 216000 | 30
| 64 | 230400 | 32
System energy / System weight
3x Aerostak A-2000 + 1x Aerostak A-1200 + A12 tanks (50% efficiency => 1454,5 Wh/kg) | System weight [kg] | Energy needed [kWh]
| 30.9 | 28.8
| 129.9 | 172.8
3x Aerostak A-2000 + 1x Aerostak A-1200 + A12 tanks (90% efficiency => 2618,2 Wh/kg) | System weight [kg] | Energy needed [kWh]
| 22.1 | 28.8
| 77.1 | 172.8
CATL Qilin Battery (250 Wh/kg) | System weight [kg] | Energy needed [kWh]
| 112 | 28.8
| 672 | 172.8
CATL Qilin Battery (500 Wh/kg) | System weight [kg] | Energy needed [kWh]
| 56 | 28.8
| 336 | 172.8
Petrol (30% efficiency => 3600 Wh/kg) | System weight [kg] | Energy needed [kWh]
| 8 | 28.8
| 48 | 172.8
System energy / System volume (Power output 7,2 kW)
3x Aerostak A-2000 + 1x Aerostak A-1200 + A12 tanks (50% efficiency) | System volume [l] | Energy needed [kWh] | Time [h]
| 91.0812 | 14.4 | 2
| 152.3931 | 28.8 | 4
| 213.7051 | 43.2 | 6
| 275.017 | 57.6 | 8
| 336.3289 | 72 | 10
| 397.6409 | 86.4 | 12
| 458.9528 | 100.8 | 14
| 520.2648 | 115.2 | 16
| 581.5767 | 129.6 | 18
| 642.8886 | 144 | 20
| 704.2006 | 158.4 | 22
| 765.5125 | 172.8 | 24
| 826.8244 | 187.2 | 26
| 888.1364 | 201.6 | 28
| 949.4483 | 216 | 30
| 1010.7602 | 230.4 | 32
3x Aerostak A-2000 + 1x Aerostak A-1200 + A12 tanks (90% efficiency) | System volume [l] | Energy needed [kWh] | Time [h]
| 63.8315 | 14.4 | 2
| 97.8936 | 28.8 | 4
| 131.9558 | 43.2 | 6
| 166.018 | 57.6 | 8
| 200.0802 | 72 | 10
| 234.1424 | 86.4 | 12
| 268.2046 | 100.8 | 14
| 302.2668 | 115.2 | 16
| 336.3289 | 129.6 | 18
| 370.3911 | 144 | 20
| 404.4533 | 158.4 | 22
| 438.5155 | 172.8 | 24
| 472.5777 | 187.2 | 26
| 506.6399 | 201.6 | 28
| 540.7021 | 216 | 30
| 574.7643 | 230.4 | 32
CATL Qilin Battery (250 Wh/kg) | System volume [l] | Energy needed [kWh] | Time [h]
| 32 | 14.4 | 2
| 64 | 28.8 | 4
| 96 | 43.2 | 6
| 128 | 57.6 | 8
| 160 | 72 | 10
| 192 | 86.4 | 12
| 224 | 100.8 | 14
| 256 | 115.2 | 16
| 288 | 129.6 | 18
| 320 | 144 | 20
| 352 | 158.4 | 22
| 384 | 172.8 | 24
| 416 | 187.2 | 26
| 448 | 201.6 | 28
| 480 | 216 | 30
| 512 | 230.4 | 32
CATL Qilin Battery (500 Wh/kg) | System volume [l] | Energy needed [kWh] | Time [h]
| 16 | 14.4 | 2
| 32 | 28.8 | 4
| 48 | 43.2 | 6
| 64 | 57.6 | 8
| 80 | 72 | 10
| 96 | 86.4 | 12
| 112 | 100.8 | 14
| 128 | 115.2 | 16
| 144 | 129.6 | 18
| 160 | 144 | 20
| 176 | 158.4 | 22
| 192 | 172.8 | 24
| 208 | 187.2 | 26
| 224 | 201.6 | 28
| 240 | 216 | 30
| 256 | 230.4 | 32
Petrol | System volume [l] | Energy needed [kWh] | Time [h]
| 5.3933 | 14.4 | 2
| 10.7865 | 28.8 | 4
| 16.1798 | 43.2 | 6
| 21.573 | 57.6 | 8
| 26.9663 | 72 | 10
| 32.3596 | 86.4 | 12
| 37.7528 | 100.8 | 14
| 43.1461 | 115.2 | 16
| 48.5393 | 129.6 | 18
| 53.9326 | 144 | 20
| 59.3258 | 158.4 | 22
| 64.7191 | 172.8 | 24
| 70.1124 | 187.2 | 26
| 75.5056 | 201.6 | 28
| 80.8989 | 216 | 30
| 86.2921 | 230.4 | 32
System energy / System volume
3x Aerostak A-2000 + 1x Aerostak A-1200 + A12 tanks (50% efficiency => 234,9 Wh/l) | System volume [l] | Energy needed [kWh]
| 152.3931 | 28.8
| 765.5125 | 172.8
3x Aerostak A-2000 + 1x Aerostak A-1200 + A12 tanks (90% efficiency => 422,8 Wh/l) | System volume [l] | Energy needed [kWh]
| 97.8936 | 28.8
| 438.5155 | 172.8
CATL Qilin Battery (450 Wh/l) | System volume [l] | Energy needed [kWh]
| 62.2222 | 28.8
| 373.3333 | 172.8
CATL Qilin Battery (900 Wh/l) | System volume [l] | Energy needed [kWh]
| 31.1111 | 28.8
| 186.6667 | 172.8
Petrol (30% efficiency => 2670 Wh/l) | System volume [l] | Energy needed [kWh]
| 10.7865 | 28.8
| 64.7191 | 172.8

## (c)
Copyright © 2023
Christian Rösing
The spreadsheet for the Bachelor Thesis
"Design of a Hydrogen Fuel Cell Powered Long-Endurance Drone for Wildfire Detection"
is free software: you can redistribute it and/or modify it
under the terms of the GNU General Public License as published by
the Free Software Foundation, License Version 3.
The spreadsheet is distributed in the hope that it will be useful,
but WITHOUT ANY WARRANTY; without even the implied warranty of
MERCHANTABILITY or FITNESS FOR A PARTICULAR PURPOSE.
See the GNU General Public License for more details.
https://www.gnu.org/licenses
This file is stored here:
https://doi.org/10.7910/DVN/JKKX2M