## Oil Concentration
Evaluation of Oil Concentration in the Cabin Air
rho | 1.0035 |  | rho_cab | 0.963 |  | rho_cab/rho_CR | 2.6456
qrt => l | 1 |  | rho_CR | 0.364 |  | a(h_CR) | 295 | m/s
0.946
| CF34 | V2500 | CFM56 | PW4000 | GE90 | Remark
dV_oil | 0.2 | 0.28 | 0.3 | 0.5 | 0.34
dm_oil | 0.1115 | 0.1516 | 0.1673 | 0.5241 | 0.1895 | Not fully correct, calculated with l/h with the exception of PW4000, where it was calculated with qrt!
x_bear,up | 0.6 | 0.6 | 0.6 | 0.6 | 0.66667
S_eng | 1.42 | 2.06 | 2.35 | 4.48 | 8.3
n_eng | 2 | 2 | 2 | 4 | 2
M_CR | 0.78 | 0.78 | 0.76 | 0.85 | 0.84
mu | 5.4 | 4.5 | 5.7 | 4.8 | 9
C | 17.3 | 14.4 | 16.9 | 10.7 | 8
(mu+1)/S_eng/n_eng | 2.2535 | 1.335 | 1.4255 | 0.32366 | 0.60241
dm_oil*(mu+1)/S_eng/n_eng | 0.25127 | 0.20238 | 0.23849 | 0.16963 | 0.11416
dm_oil/S_eng | 0.078521 | 0.075777 | 0.07117 | 0.12444 | 0.022837
dm_oil | 0.1115 | 0.1561 | 0.16725 | 0.5575 | 0.18955 | Calculation by D. Scholz
(1) dm_oil/S_eng/n_eng | 0.039261 | 0.037888 | 0.035585 | 0.03111 | 0.011419
(2) x_bear,up*(1+mu) | 3.84 | 3.3 | 4.02 | 3.48 | 6.6667
(1)*(2) | 0.15076 | 0.12503 | 0.14305 | 0.10826 | 0.076124
(1)*(2)/ M_CR | 0.19328 | 0.1603 | 0.18823 | 0.12737 | 0.090624
(1)*(2)/ M_CR/a(h_CR)*rho/rho | 0.0017334 | 0.0014376 | 0.001688 | 0.0011423 | 0.00081273
alternative calculation |  |  | 0.0016885 | 0.0010806

## (c)
Copyright © 2020
Dennis Tietke, Dieter Scholz
The spreadsheet for the Project
"Oil Leakage Paths within Compressors of Jet Engines and
Oil Concentration in Aircraft Cabin Air"
is free software: you can redistribute it and/or modify it
under the terms of the GNU General Public License as published by
the Free Software Foundation, License Version 3.
The spreadsheet is distributed in the hope that it will be useful,
but WITHOUT ANY WARRANTY; without even the implied warranty of
MERCHANTABILITY or FITNESS FOR A PARTICULAR PURPOSE.
See the GNU General Public License for more details.
https://www.gnu.org/licenses
This file is stored here:
https://doi.org/10.7910/DVN/0U73NV