## Calc
Aircraft Parameter (Input)
| Maximum Lift Coefficient | CL,max, L | [-]
(Landing configuration)
| Flap Type |  |  | Fowler Flap & Slat
| Flaps Posiotion |  | [-] | 1
| Flügelfläche | Sw | [m2] | 122.4
| Take-Off Weight | m | [kg] | 73500
| Net Thrust (1 engine) | TTO | [N] | 111200
| Pfeilung (25%) | 𝜑25 | [°] | 25
| Altitude | H | [ft] | 0
| Engine Number | N | [-] | 2
Results (Output)
Density
| 𝜌 (H) | 𝜌 | [kg / m3] | 1.225
| Ratio | 𝜎 | [-] | 1
Thrust / Weight & Wing Loaging
| Wing Loading | mMTO / SW | [kg / m2] | 600.4902
| Thrust / Weight | TTO / W | [-] | 0.30855
Lift Coefficient
| Max, Landing | CL,max,L | [-] | 2.447
| Max,Take-Off | CL,max,TO | [-] | 1.9576
| Lift-Off | CL,LOF | [-] | 1.3595
V-Speeds
| Stall Speed | vS | [m / s] | 70.0802
| Safety Speed | v2 | [m / s] | 84.0963
| Rotation Speed | vR | [m / s] | 82.5529
Take-Off Disztance
| Ground Roll Distance | STOG | [m ] | 1168.6275
| Variable Parameters | x |  | 994.1449
| Take-Off Field Lemgth | STOFL | [m ] | 2408.2958
𝑠_𝑇𝑂𝐺=1/( 𝜌∙𝐶_(𝐿,𝐿𝑂𝐹) )∙(𝑚_𝑀𝑇𝑂∕𝑆_𝑊 )/(𝑇_𝑇𝑂∕(𝑚_𝑀𝑇𝑂∙𝑔) )
𝐶_(𝐿,𝐿𝑂𝐹)/𝐶_(𝐿,𝑚𝑎𝑥,𝑇𝑂) =((2 𝑤)/(𝑣_𝐿𝑂𝐹^2 𝑆_𝑊 𝜌))/( (2 𝑤)/(𝑣_𝑠^2 𝑆_𝑊 𝜌))
𝐶_(𝐿,𝐿𝑂𝐹)/𝐶_(𝐿,𝑚𝑎𝑥,𝑇𝑂) =(𝑣_𝑠^2 )/( 𝑣_𝐿𝑂𝐹^2 )=(𝑣_𝑠^2 )/( (1.2∙𝑣_𝑠 )^2 )
𝐶_(𝐿,𝐿𝑂𝐹)≈𝐶_(𝐿,𝑚𝑎𝑥,𝑇𝑂) 1/( 〖1.2〗^2 )
2-engines (determined based on Airbus A320-200)
Configuration 1+F:
Configuration 2:
Configuration 3:
2-engines (determined based on Airbus A320-200)
Configuration 1+F: 𝐶_(𝐿,𝑚𝑎𝑥,𝑇𝑂)≈0.8∙𝐶_(𝐿,𝑚𝑎𝑥,𝐿)
Configuration 2: 𝐶_(𝐿,𝑚𝑎𝑥,𝑇𝑂)≈0.9∙𝐶_(𝐿,𝑚𝑎𝑥,𝐿)
Configuration 3: 𝐶_(𝐿,𝑚𝑎𝑥,𝑇𝑂)≈0.92∙𝐶_(𝐿,𝑚𝑎𝑥,𝐿)
𝑣_2=𝑣_2𝑚𝑖𝑛≈𝑣_𝐿𝑂𝐹
𝑣_𝑆=√((2 𝑊)/(𝜌 𝑆_𝑊 𝐶_(𝐿,𝑚𝑎𝑥,𝑇𝑂) ))
𝑣_𝑅≈𝑣_𝐿𝑂𝐹−3 𝑘𝑡
ρ" = " ρ_0∙(1−𝐿∙𝐻/𝑇_0 )^((𝑔/(𝑅 𝐿) − 1) )
𝜎" = " ρ/ρ_0
ρ_0=1.225 𝑘𝑔∕𝑚^3
𝑇_0=288.15 𝐾
𝑅=287.058 𝐾∕(𝑘𝑔 𝑠^2 )
𝐿=6.5∙10^(−3) 𝐾/𝑚
𝑔=9.80665 𝑚/𝑠^2
For (most) Airbus models there are 3 (possible) take-off flap positions:
1) Configuration 1+F (low flap deflection)
2) Configuration 2 (medium flap deflection)
3) Configuration 3 (high flap deflection)
For other aircraft types chose the configuration that fits the most
4-engines (determined based on Airbus A340-300)
Configuration 1+F:
Configuration 2:
Configuration 3:
4-engines (determined based on Airbus A340-300)
Configuration 1+F: 𝐶_(𝐿,𝑚𝑎𝑥,𝑇𝑂)≈0.9∙𝐶_(𝐿,𝑚𝑎𝑥,𝐿)
Configuration 2: 𝐶_(𝐿,𝑚𝑎𝑥,𝑇𝑂)≈0.98∙𝐶_(𝐿,𝑚𝑎𝑥,𝐿)
Configuration 3: 𝐶_(𝐿,𝑚𝑎𝑥,𝑇𝑂)≈0.99∙𝐶_(𝐿,𝑚𝑎𝑥,𝐿)
1) Set a maximum Lift coefficient in landing configuration CL,max, L
& select a flap position
or
2): leave the field empy and select a flap type & flap position
Enter the parameters
+543.28
𝑆_𝑇𝑂𝐹𝐿=1.876∙1/( 𝜎∙𝐶_𝐿𝑚𝑎𝑥𝑇𝑂 )∙(𝑚_𝑀𝑇𝑂∕𝑆_𝑊 )/(𝑇_𝑇𝑂∕(𝑚_𝑀𝑇𝑂∙𝑔) )+543.28
𝑥=1/( 𝜎∙𝐶_𝐿𝑚𝑎𝑥𝑇𝑂 )∙(𝑚_𝑀𝑇𝑂∕𝑆_𝑊 )/(𝑇_𝑇𝑂∕(𝑚_𝑀𝑇𝑂∙𝑔) )

## CLmax_Raymer
Aspect Ratio ° | 0 | 10 | 20 | 30 | 40 | 50 | 60
No Flap | 1.5 | 1.4772 | 1.4095 | 1.299 | 1.1491 | 0.96418 | 0.75
Plain Flap | 1.8 | 1.7727 | 1.6914 | 1.5588 | 1.3789 | 1.157 | 0.9
Slotted Flap | 2.2 | 2.1666 | 2.0673 | 1.9053 | 1.6853 | 1.4141 | 1.1
Fowler Flap | 2.5 | 2.462 | 2.3492 | 2.1651 | 1.9151 | 1.607 | 1.25
Double Slotted Flap | 2.7 | 2.659 | 2.5372 | 2.3383 | 2.0683 | 1.7355 | 1.35
Double Slotted Flap & Slat | 3 | 2.9544 | 2.8191 | 2.5981 | 2.2981 | 1.9284 | 1.5
Triple Slotted Flap & Slat | 3.4 | 3.3483 | 3.195 | 2.9445 | 2.6046 | 2.1855 | 1.7
𝜑25