## calc_mixed (A320)
results
s [m]
| Analytical Kunduu | 2332.7526
| Analytical Loftin (k=2.34) | 2321.8178
| Analytical Kroo | 2690.2959
| Loftin (modified) | 2404.7031
|  |  |  | Aircraft Parameter (Input) | [5 empty] | Loftin (y = m x+ b) |  |  | Loftin (sTOFL=kTO ∙x) |  | Kroo |  |  |  | Kunduu |  |  | Kunduu |  |  |  | Roskam
|  |  | sign |  | unit | imperial | unit |  | sign |  | unit | sign |  | unit |  | sign |  | unit | sign |  | unit |  | sign |  | unit |  | sign |  | unit
| Flügelfläche |  | Sw | 122.6 | [m2] | 1319.6541 | [ft2] |  | Sw | 122.6 | [m2] | Sw | 122.6 | [m2] |  | Sw | 1319.6541 | [ft2] | Sw | 122.6 | [ft2] |  | Sw | 1319.6541 | [ft2] |  | Sw | 1319.6541 | [ft2]
| Take-Off Weight |  | mTO | 78000 | [kg] | 171960.36 | [lbs] |  | mTO | 78000 | [kg] | mTO | 78000 | [kg] |  | mTO | 171960.36 | [lbs] | mTO | 78000 | [lbs] |  | mTO | 171960.36 | [lbs] |  | mTO | 78000 | [lbs]
| Weight Force |  | g | 9.8066 | [m / s2] | 9.8066 | [ft / s2] |  | g | 9.8066 | [m / s2] | g | 9.8066 | [m / s2]
| Take-Off Weight Force |  | WTO | 764918.7 | [N] | 171960.608 | [lbf] |  | WTO | 764918.7 | [N] | WTO | 764918.7 | [N] |  | WTO | 171960.608 | [lbf] | WTO | 764918.7 | [lbf] |  | WTO | 171960.608 | [lbf] |  | WTO | 171960.608 | [lbf]
| Net Thrust (1 engine) |  | TTO / N | 117900 | [N] | 26504.9811 | [lbf] |  | TTO / N | 117900 | [N] | TTO / N | 117900 | [N] |  | TTO / N | 26504.9811 | [lbf] | TTO / N | 117900 | [lbf] |  | TTO / N | 26504.9811 | [lbf] |  | TTO / N | 26504.9811 | [lbf]
| Bypass Ratio |  | 𝜆 | 6 | [-] | [10 empty] | 𝜆 | 6 | [-]
[9 empty] | 𝜑25 | 25 | [°] | 𝜑25 | 25 | [°]
| Altitude |  | H | 0 | [ft] |  |  |  | H | 0 | [ft] | H | 0 | [ft]
| Engine Number |  | N | 2 | [-] |  |  |  | N | 2 |  | N | 2 |  |  | N | 2 | [-] | N | 2 | [-] |  | N | 2 | [-] |  | N | 2 | [-]
| CLmax in Take-Off-Conficuration |  | CLmaxTO | 2.08 | [-] | [6 empty] | kTO | 2.34 | [m3/ kg]
Factor (recommended 2.41)
Results (Output)
Density
|  |  |  | metric | unit | imperial | unit
| 𝜌 (H) | 𝜌 |  | 1.225 | [kg / m3]
| Ratio | 𝜎 |  | 1 | [-] |  |  |  | 𝜎 | 0 | [-] | 𝜎 | 1 | [-] |  | 𝜎 | 1 | [-] | 𝜎 | 1 | [-] |  | 𝜎 | 1 | [-] |  | 𝜎 | 1 | [-]
Thrust / Weight & Wing Loaging
| Wing Loading | mTO / SW |  | 636.2153 | [kg / m2] | 130.3071 | [lbs / ft2] |  | mTO / SW | 0 | [kg / m2] | mTO / SW | 636.2153 | [kg / m2] |  |  |  |  | mTO / SW | 636.2153 | [kg/m2] |  | mTO / SW | 130.3071 | [lbs/ft2] |  | mTO / SW | 59.1064 | [lbs/ft2]
| Wing Loading | WTO / SW |  | 6239.1411 | [N / m2] | 130.3073 | [lbf / f2]
| Thrust / Weight | TTO / WTO |  | 0.30827 | [-] |  |  |  | TTO / WTO | 0.30827 | [-] | TTO / WTO | 0.30827 | [-] |  |  |  |  | TTO / WTO | 0.30827 | [-] |  | TTO / WTO | 0.30827 | [-] |  | TTO / WTO | 0.30827 | [-]
Lift Coefficient
| CLmax in Take-Off-Conficuration | CL,max,TO |  | 2.08 | [-] |  |  |  | CL,max,TO | 2.08 |  | CL,max,TO | 2.08 |  |  | CL,max,TO | 2.08 |  | CL,max,TO | 2.08 | [-] |  | CL,max,TO | 2.08 | [-] |  | CL,max,TO | 1.9576 | [-]
| Lift-Off | CL,LOF |  | 1.3595 | [-]
V-Speeds
| Stall Speed | vS |  | 72.1348 | [m / s] | 236.6626 | [m / s]
| Safety Speed | v2 |  | 86.5617 | [m / s] | 283.9951 | [m / s] | [8 empty] | v2 | 86.5617 | [m / s]
| Rotation Speed | vR |  | 85.0184 | [m / s] | 278.9317 | [m / s]
Thrust @ 0.7 vLOF
[16 empty] | K1 | 0.003124 | [- ]
[16 empty] | K2 | 7.776e-06 | [- ]
[16 empty] | T.7 vLO | 44488.9546 | [lbf ]
[23 empty] | T.7 vLO | 44488.9546 | [lbf ]
[16 empty] | TSLS | 53009.9622 | [lbf ]
[10 empty] | Loftin (y = m x+ b) |  |  | Loftin |  | Kroo |  |  |  | Kunduu |  |  | Kunduu |  |  |  | Roskam
[9 empty] | index |  |  | index |  |  |  | index |  |  | index |  |  |  | index |  |  |  | index
[9 empty] | x | 992.2298 | [m3/ kg] | x | 992.2298 | [m3/ kg] |  | Index | 242.1481 | [ lbs / ft2 ] | TOP25 | 9730.4506 | [ N / m2 ] |  | TOP25 | 203.2246 | [ lbs / ft2 ] |  | TOP25 | 97.9437 | [ lbs / ft2 ]
[9 empty] | Take-Off Disztance |  |  | Take-Off Disztance |  |  |  | Take-Off Disztance |  |  | Take-Off Disztance |  |  |  | Take-Off Disztance |  |  |  | Take-Off Disztance
[9 empty] | STOFL | 7889.446 | [ ft ] | STOFL | 7617.5124 | [ ft ] |  | STOFL | 8826.4302 | [ ft ] | STOFL | 364891.8962 | [ ft ] |  | STOFL | 7661.5689 | [ ft ] |  | STOFL | 3672.8886 | [ ft ]
[10 empty] | 2404.7031 | [ m ] |  | 2321.8178 | [ m ] |  |  | 2690.2959 | [ m ] |  | 2332.7526 | [ m ] |  |  | 2335.2462 | [ m ] |  |  | 1119.4965 | [ m ]
[8 empty] | x | 2&4 eng
[15 empty] | https://de.scribd.com/document/329784986/Aircraft-Design-pdf | [6 empty] | https://www.academia.edu/35646472/Aircraft_design_Ajoy_Kumar_Kundu
https://www.cambridge.org/de/academic/subjects/engineering/aerospace-engineering/aircraft-design?format=HB&isbn=9780521885164
[15 empty] | page | 456 | [5 empty] | page | 376
[15 empty] | Aircraft Design:Synthesis andAnalysis | [6 empty] | Aircraft design; Ajoy Kumar Kundu
[15 empty] | January 2001 | [6 empty] | Published in the United States of America by Cambridge University Press, New Yor
Stanford
Ilan Kroo
𝑠_𝐿𝑂𝐹𝐿=𝑘_𝑇𝑂∙𝑥
𝑇_(.7𝑣_𝐿𝑂 )=𝑁 𝑇_𝑇𝑂∗((1−𝐾_1 (0.7∗𝑣_𝐿𝑂𝐹 )+𝐾_2 (0.7∗𝑣_𝐿𝑂𝐹 )^2 )
𝑥=1/( 𝜎∙𝐶_𝐿𝑚𝑎𝑥𝑇𝑂 )∙(𝑚_𝑀𝑇𝑂∕𝑆_𝑊 )/(𝑇_𝑇𝑂∕(𝑚_𝑀𝑇𝑂∙𝑔) )
𝑥=1/( 𝜎∙𝐶_𝐿𝑚𝑎𝑥𝑇𝑂 )∙(𝑚_𝑀𝑇𝑂∕𝑆_𝑊 )/(𝑇_𝑇𝑂∕(𝑚_𝑀𝑇𝑂∙𝑔) )
𝑘_𝑇𝑂=2.34
A320-200 CLmax
Confi F+1 2.08
Confi 2 2.32
Confi 3 2.37
Thrust A320
111..2 kN
117.9 kN
133.5 kN
𝑠_𝑇𝑂𝐹𝐿=1.876∙𝑥+543.28
Wing A320
Wing A320
𝑆𝑤 = 122.6 m2
𝑏 = 34.1 m
𝐴𝑅 = 9.5

## calc_mixed (A340)
results
|  | s [m] |  |  | s [m]
| Analytical Kunduu (0.75) | 2293.249 |  | Analytical Kunduu (0.57) | 3017.4329
| Analytical Loftin (k=2.34) | 3423.7491
| Analytical Kroo | 3437.3993 |  | Factor (Kunduu) | 0.57 | << | enter
| Loftin (modified) | 3288.1318
|  |  |  | Aircraft Parameter (Input) | [5 empty] | Loftin (y = m x+ b) |  |  | Loftin (sTOFL=kTO ∙x) |  | Kroo |  |  |  | Kunduu |  |  |  | Kunduu |  |  |  | Kunduu
|  |  | sign |  | unit | imperial |  | unit | sign |  | unit | sign |  | unit |  | sign |  | unit | sign |  |  | unit | sign |  |  | unit |  | sign |  | unit
| Flügelfläche |  | Sw | 363.1 | [m2] | 3908.3721 |  | [ft2] | Sw | 363.1 | [m2] | Sw | 363.1 | [m2] |  | Sw | 3908.3721 | [ft2] | Sw | 363.1 |  | [m2] | Sw | 363.1 |  | [m2] |  | Sw | 3908.3721 | [ft2]
| Take-Off Weight |  | mTO | 271000 | [kg] | 597452.02 |  | [lbs] | mTO | 271000 | [kg] | mTO | 271000 | [kg] |  | mTO | 597452.02 | [lbs] | mTO | 271000 |  | [kg] | mTO | 271000 |  | [kg] |  | mTO | 597452.02 | [lbs]
| Weight Force |  | g | 9.8066 | [m / s2] | 32.2 |  | [slugs/ s2] | g | 9.8066 | [m / s2] | g | 9.8066 | [m / s2] | [7 empty] | [m / s2] |  |  |  | [m / s2]
| Take-Off Weight Force |  | WTO | 2657602.15 | [N] | 597452.8817 |  | [lbf] | WTO | 2657602.15 | [N] | WTO | 2657602.15 | [N] |  | WTO | 597452.8817 | [lbf] | WTO | 2657602.15 |  | [N] | WTO | 2657602.15 |  | [N] |  | WTO | 597452.8817 | [lbf]
| Net Thrust (1 engine) |  | TTO / N | 151300 | [N] | 34013.6017 |  | [lbf] | TTO / N | 151300 | [N] | TTO / N | 151300 | [N] |  | TTO / N | 34013.5931 | [lbf] | TTO / N | 151300 |  | [N] | TTO / N | 151300 |  | [N] |  | TTO / N | 34013.5931 | [lbf]
| Bypass Ratio |  | 𝜆 | 6.5 | [-] | [10 empty] | 𝜆 | 6.5 | [-]
| Altitude |  | H | 0 | [ft] |  |  |  | H | 0 | [ft] | H | 0 | [ft]
| Engine Number |  | N | 4 | [-] |  |  |  | N | 4 |  | N | 4 |  |  | N | 4 | [-] | N | 4 |  | [-] | N | 4 |  | [-] |  | N | 4 | [-]
| CLmax in Take-Off-Conficuration |  | CLmaxTO | 2.24 | [-] | [6 empty] | kTO | 2.34 | [m3/ kg]
Factor (recommended 2.41)
Results (Output)
Density
|  |  |  | metric | unit | imperial |  | unit
| 𝜌 (H) | 𝜌 |  | 1.225 | [kg / m3]
| Ratio | 𝜎 |  | 1 | [-] |  |  |  | 𝜎 | 1 | [-] | 𝜎 | 1 | [-] |  | 𝜎 | 1 | [-] | 𝜎 | 1 |  | [-] | 𝜎 | 1 |  | [-] |  | 𝜎 | 1 | [-]
Thrust / Weight & Wing Loaging
| Wing Loading | mTO / SW |  | 746.3509 | [kg / m2] | 152.8647 |  | [lbs / ft2] | mTO / SW | 746.3509 | [kg / m2] | mTO / SW | 746.3509 | [kg / m2] |  |  |  |  | mTO / SW | 746.3509 |  | [kg/m2] | mTO / SW | 746.3509 |  | [kg/m2] |  | mTO / SW | 152.8647 | [lbs/ft2]
| Wing Loading | WTO / SW |  | 7319.2017 | [N / m2] | 152.8649 |  | [lbf / f2]
| Thrust / Weight | TTO / WTO |  | 0.22772 | [-] |  |  |  | TTO / WTO | 0.22772 | [-] | TTO / WTO | 0.22772 | [-] |  |  |  |  | TTO / WTO | 0.22772 |  | [-] | TTO / WTO | 0.22772 |  | [-] |  | TTO / WTO | 0.22772 | [-]
Lift Coefficient
| CLmax in Take-Off-Conficuration | CL,max,TO |  | 2.24 | [-] |  |  |  | CL,max,TO | 2.24 |  | CL,max,TO | 2.24 |  |  | CL,max,TO | 2.24 |  | CL,max,TO | 2.24 |  | [-] | CL,max,TO | 2.24 |  | [-] |  | CL,max,TO | 2.24 | [-]
| Lift-Off | CL,LOF |  | 1.5839 | [-]
V-Speeds
| Stall Speed | vS |  | 78.1293 | [m / s] | 256.3298 |  | [m / s]
| Safety Speed | v2 |  | 93.7552 | [m / s] | 307.5958 |  | [m / s] | [7 empty] | v2 | 93.7552 | [m / s]
| Rotation Speed | vR |  | 92.2119 | [m / s] | 302.5323 |  | [m / s] | [7 empty] | vavg | 66.2949 | [m / s]
specifics
Thrust @ 0.7 vLOF
[16 empty] | K1 | 0.003246 | [- ]
[16 empty] | K2 | 8.084e-06 | [- ]
[16 empty] | T.7 vLO | 111807.8767 | [lbf ]
[16 empty] | TSLS | 136054.3724 | [lbf ]
[10 empty] | Loftin (y = m x+ b) |  |  | Loftin |  | Kroo | [5 empty] | Kunduu (0.75) |  |  |  | Kunduu (0.57) |  | Kunduu (0.75)
[9 empty] | index |  |  | index |  |  |  | index |  |  |  | index |  |  |  | index |  |  |  | index
[9 empty] | x | 1463.1406 | [m3/ kg] | x | 1463.1406 | [m3/ kg] |  | Index | 364.6624 | [ lbs / ft2 ] | TOP25 | 14348.5081 |  | [ N / m2 ] | TOP25 | 14348.5081 |  | [ N / m2 ] |  | TOP25 | 299.6748 | [ lbs / ft2 ]
[9 empty] | Take-Off Disztance |  |  | Take-Off Disztance |  |  |  | Take-Off Disztance |  |  |  | Take-Off Disztance |  |  |  | Take-Off Disztance |  |  |  | Take-Off Disztance
[9 empty] | STOFL | 10787.8341 | [ ft ] | STOFL | 11232.7726 | [ ft ] |  | STOFL | 11277.5568 | [ ft ] | STOFL | 7523.7828 |  | [ ft ] | STOFL | 9899.7142 |  | [ ft ] |  | STOFL | 7521.8383 | [ ft ]
[10 empty] | 3288.1318 | [ m ] |  | 3423.7491 | [ m ] |  |  | 3437.3993 | [ m ] |  | 2293.249 |  | [ m ] |  | 3017.4329 |  | [ m ] |  |  | 2292.6563 | [ m ]
𝑇_(.7𝑣_𝐿𝑂 )=𝑁∗𝑇_𝑇𝑂∗((1−𝐾_1∗(0.7∗𝑐_𝐿𝑂𝐹 )+𝐾_2∗(0.7∗𝑐_𝐿𝑂𝐹 )^2 )
𝑥∙1/( 𝜎∙𝐶_𝐿𝑚𝑎𝑥𝑇𝑂 )∙(𝑚_𝑀𝑇𝑂∕𝑆_𝑊 )/(𝑇_𝑇𝑂∕(𝑚_𝑀𝑇𝑂∙𝑔) )
A340-300 CLmax
Confi F+1 2.24
Confi 2 2.42
Confi 3 2.47
Thrust A340
138.8 kN
144.6 kN
151.3 kN
𝑠_𝑇𝑂𝐹𝐿=1.876∙𝑥+543.28
𝑠_𝑇𝑂𝐹𝐿=2.34∙𝑥

## CLmax_Estimation
| Flap Type |  | Fowler Flap & Slat
| Flaps Posiotion |  | 1
| Pfeilung (25%) | 𝜑25 | 25 |  | [°]
| Engine Number | N | 2 |  | [-]
Results (Output)
Max, Landing | CL,max,L | 2.447 |  | [-]
Max,Take-Off | CL,max,TO | 1.9576 |  | [-]
For (most) Airbus models there are 3 (possible) take-off flap positions:
1) Configuration 1+F (low flap deflection)
2) Configuration 2 (medium flap deflection)
3) Configuration 3 (high flap deflection)
For other aircraft types chose the configuration that fits the most

## Raymer
Aspect Ratio ° | 0 | 10 | 20 | 30 | 40 | 50 | 60
No Flap | 1.5 | 1.4772 | 1.4095 | 1.299 | 1.1491 | 0.96418 | 0.75
Plain Flap | 1.8 | 1.7727 | 1.6914 | 1.5588 | 1.3789 | 1.157 | 0.9
Slotted Flap | 2.2 | 2.1666 | 2.0673 | 1.9053 | 1.6853 | 1.4141 | 1.1
Fowler Flap | 2.5 | 2.462 | 2.3492 | 2.1651 | 1.9151 | 1.607 | 1.25
Double Slotted Flap | 2.7 | 2.659 | 2.5372 | 2.3383 | 2.0683 | 1.7355 | 1.35
Double Slotted Flap & Slat | 3 | 2.9544 | 2.8191 | 2.5981 | 2.2981 | 1.9284 | 1.5
Triple Slotted Flap & Slat | 3.4 | 3.3483 | 3.195 | 2.9445 | 2.6046 | 2.1855 | 1.7
𝜑25

## convert
metrisch | ð | imperial | factor | metrisch |  | imperial
kg | ð | lbs | 2.2046 | 73500 | kg | 162039.57 | lbs
N | ð | lbf | 0.22481 |  | N |  | lbf
m | ð | ft | 3.2809 |  | m |  | ft | kg / m2 | lbs / ft2
m2 | ð | ft2 | 10.7639 | 122.4 | m2 | 1317.5014 | ft2 | 600.4902 | 122.9901
kg / m2 | ð | lbs / ft2 | 0.20482 |  | kg / m2 |  | lbs / ft2
kg / m3 | ð | lbs / ft3 | 0.062428 | 1.225 | kg / m3 | 0.076474 | lbs / ft3
imperial | ð | metrisch | factor | imperial |  | metrisch
lbs | ð | kg | 0.45359 |  | lbs |  | kg
lbf | ð | N | 4.4482 |  | lbf |  | N
ft | ð | m | 0.3048 |  | ft |  | m
ft2 | ð | m2 | 0.092903 |  | ft2 |  | m2
lbs / ft2 | ð | kg / m2 | 4.8824 |  | lbs / ft2 |  | kg / m2
lbs / ft3 |  | kg / m3 | 16.0185
ft3 /lbs | ð | m3/ kg | 0.062427 | 37.5 | lbs / ft2 | 2.341 | kg / m2

## Plots
TOFL
| 2 eng | 3 eng | 4 eng
index | [ ft ] | [ ft ] | [ ft ]
50 | 2325.15 | 2044.15 | 1819.95
100 | 3885.4 | 3481.9 | 3199.7
150 | 5538.15 | 4981.15 | 4625.95
200 | 7283.4 | 6541.9 | 6098.7
250 | 9121.15 | 8164.15 | 7617.95
300 | 11051.4 | 9847.9 | 9183.7
350 | 13074.15 | 11593.15 | 10795.95
400 | 15189.4 | 13399.9 | 12454.7
TOFL
| 2 eng | 3 eng | 4 eng
index | [ ft ] | [ ft ] | [ ft ]
50 | 1875 | 1425 | 1255
100 | 3750 | 2850 | 2510
150 | 5625 | 4275 | 3765
200 | 7500 | 5700 | 5020
250 | 9375 | 7125 | 6275
300 | 11250 | 8550 | 7530
350 | 13125 | 9975 | 8785
400 | 15000 | 11400 | 10040