## Polars
Performance Assessment of Part-Electric General Aviation Aircraft
Author: | Kolja Seeckt
Thesis: | Performance Assessment of Part-Electric General Aviation Aircraft
Date: | 2006-02-27
Download: | http://library.ProfScholz.de
Copyright: | (c) by Kolja Seeckt, all rights reserved
No Warrenty: | This free software is provided 'as is' without warranty of any kind, expressed or implied, including, but not limited to, the implied warranties of merchantability and fitness for a particular purpose.
1.1 Description of reference aircraft
Item |  | Symbol | Unit | Value
Wing area |  | S | m² | 18.7
Wing span |  | b | m | 17.47
Chord at wing tip |  | cT | m* | 4.5 | * real units do not matter as long as cT and cR are both of the same unit
Chord at wing root |  | cR | m* | 13.5
Propeller diameter |  | dP | m | 1.7
Aircraft mass |  | m | kg | 850
Lift-independent drag coefficient (zero-lift) |  | CD0 |  | 0.0118
Number of engines ON TOP OF wing |  | Ne |  | 0
Sweep angle (25% line) |  | φ25 | degrees | 0
Relative thickness of wing section |  | t/c |  | 0.18
Maximum continous power of engine |  | PScont | kW | 58
Aspect ratio |  | A |  | 16.3209
Taper ratio |  | λ |  | 0.33333
Flight Mach number (for estimation of Oswald's efficiency factor) Note: Speed of sound at MSL is 340 m/s |  | M |  | 0.14706
Oswald's efficiency factor (acc. Howe) |  | e |  | 0.79325
|  | f(λ) |  | 0.0055333
1.2 Determination of drag and flight polar
Caution: All speeds are equivalent air speed, VE
Item |  | Symbol | Unit | Value | knots
Minimum drag speed |  | VE,md | m/s | 32.417 | 63.0136
Minimum drag |  | Dmin | N | 284.0571
Maximum lift-to-drag ratio |  | Emax |  | 29.355
Item |  | Symbol | Unit | Value | knots
Minimum power speed |  | VE,mp | m/s | 24.6316 | 47.88
Minimum power |  | PD,min | W | 8079.1875
[5 empty] | CL | CD
Lift-to-drag ratio of minimum power speed |  | E (VE,mp) |  | 25.4222 | 1.1999 | 0.0472
[7 empty] | CL | CD | E
[7 empty] | -0.5 | 0.017947 | -27.8605
[7 empty] | -0.45 | 0.016779 | -26.8197
[7 empty] | -0.4 | 0.015734 | -25.423 |  | Emax Line
[7 empty] | -0.35 | 0.014812 | -23.6298 |  | 0 | 0
[7 empty] | -0.3 | 0.014013 | -21.409 |  | 0.5 | 14.6767
[7 empty] | -0.25 | 0.013337 | -18.7453
[7 empty] | -0.2 | 0.012783 | -15.6452
[7 empty] | -0.15 | 0.012353 | -12.1426
[7 empty] | -0.1 | 0.012046 | -8.3016
[7 empty] | -0.05 | 0.011861 | -4.2153
[7 empty] | 0 | 0.0118 | 0
[7 empty] | 0.05 | 0.011861 | 4.2153
[7 empty] | 0.1 | 0.012046 | 8.3016
[7 empty] | 0.15 | 0.012353 | 12.1426
[7 empty] | 0.2 | 0.012783 | 15.6452
[7 empty] | 0.25 | 0.013337 | 18.7453
[7 empty] | 0.3 | 0.014013 | 21.409
[7 empty] | 0.35 | 0.014812 | 23.6298
[7 empty] | 0.4 | 0.015734 | 25.423
[7 empty] | 0.45 | 0.016779 | 26.8197
[7 empty] | 0.5 | 0.017947 | 27.8605
[7 empty] | 0.55 | 0.019237 | 28.5902
[7 empty] | 0.6 | 0.020651 | 29.0542
[7 empty] | 0.65 | 0.022188 | 29.2955
[7 empty] | 0.7 | 0.023847 | 29.3534
[7 empty] | 0.75 | 0.02563 | 29.2628
[7 empty] | 0.8 | 0.027535 | 29.0537
[7 empty] | 0.85 | 0.029564 | 28.7516
[7 empty] | 0.9 | 0.031715 | 28.3778
[7 empty] | 0.95 | 0.033989 | 27.9501
[7 empty] | 1 | 0.036386 | 27.4829
[7 empty] | 1.05 | 0.038906 | 26.9878
[7 empty] | 1.1 | 0.041549 | 26.4745
[7 empty] | 1.15 | 0.044315 | 25.9503
[7 empty] | 1.2 | 0.047204 | 25.4214
[7 empty] | 1.25 | 0.050216 | 24.8924
[7 empty] | 1.3 | 0.053351 | 24.367
[7 empty] | 1.35 | 0.056609 | 23.848
[7 empty] | 1.4 | 0.059989 | 23.3375
[7 empty] | 1.45 | 0.063493 | 22.8373
[7 empty] | 1.5 | 0.067119 | 22.3483
[7 empty] | VE (m/s) | VvE (m/s) | VE (kts) | VvE (ft/min) | Glide ratio ≈E
[7 empty] | 20 | 1.0246 | 38.8769 | 201.6984 | 19.5193
[7 empty] | 21 | 1.0024 | 40.8207 | 197.3326 | 20.9487
[7 empty] | 22 | 0.98619 | 42.7646 | 194.1315 | 22.3081
[7 empty] | 23 | 0.97543 | 44.7084 | 192.0147 | 23.5792
[7 empty] | 24 | 0.96987 | 46.6523 | 190.9185 | 24.7457
[7 empty] | 25 | 0.96923 | 48.5961 | 190.7924 | 25.7938
[7 empty] | 26 | 0.97331 | 50.54 | 191.5966 | 26.7129
[7 empty] | 27 | 0.98196 | 52.4838 | 193.3001 | 27.4959
[7 empty] | 28 | 0.99507 | 54.4276 | 195.879 | 28.1389
[7 empty] | 29 | 1.0125 | 56.3715 | 199.3154 | 28.6414
[7 empty] | 30 | 1.0343 | 58.3153 | 203.5962 | 29.006
[7 empty] | 31 | 1.0603 | 60.2592 | 208.7126 | 29.2381
[7 empty] | 32 | 1.0905 | 62.203 | 214.6592 | 29.3452
[7 empty] | 33 | 1.1249 | 64.1469 | 221.4338 | 29.3364
[7 empty] | 34 | 1.1635 | 66.0907 | 229.0363 | 29.2221
[7 empty] | 35 | 1.2063 | 68.0346 | 237.4692 | 29.0133
[7 empty] | 36 | 1.2534 | 69.9784 | 246.7366 | 28.7214
[7 empty] | 37 | 1.3048 | 71.9222 | 256.8444 | 28.3575
[7 empty] | 38 | 1.3604 | 73.8661 | 267.7997 | 27.9325
[7 empty] | 39 | 1.4204 | 75.8099 | 279.6109 | 27.4566
[7 empty] | 40 | 1.4848 | 77.7538 | 292.2877 | 26.9393
[7 empty] | 41 | 1.5537 | 79.6976 | 305.8404 | 26.3891
[7 empty] | 42 | 1.627 | 81.6415 | 320.2803 | 25.814
[7 empty] | 43 | 1.7049 | 83.5853 | 335.6194 | 25.2207
[7 empty] | 44 | 1.7875 | 85.5292 | 351.8704 | 24.6154
[7 empty] | 45 | 1.8748 | 87.473 | 369.0465 | 24.0031
[7 empty] | 46 | 1.9668 | 89.4168 | 387.1614 | 23.3885
[7 empty] | 47 | 2.0636 | 91.3607 | 406.2294 | 22.7752
Data from original Flight Manual
[7 empty] | 21.0922 | 1.27 | 41 | 250 | 16.608
[7 empty] | 24.0503 | 1.016 | 46.75 | 200 | 23.6715
[7 empty] | 25.7222 | 0.97028 | 50 | 191 | 26.5101
[7 empty] | 26.7511 | 0.96012 | 52 | 189 | 27.8623
[7 empty] | 29.8378 | 0.96251 | 58 | 189.4703 | 31
[7 empty] | 30.7123 | 1.016 | 59.7 | 200 | 30.2287
[7 empty] | 35.2394 | 1.524 | 68.5 | 300 | 23.123
[7 empty] | 37.9403 | 2.032 | 73.75 | 400 | 18.6714
|  | Emax Line Flight Manual |  | Emax Line Calculated |  |  | 40.3839 | 2.54 | 78.5 | 500 | 15.8992
|  | 0 | 0 | 0 | 0 |  | 42.1844 | 3.048 | 82 | 600 | 13.84
|  | 500 | 153.0583 | 500 | 144.8878 |  | 43.7278 | 3.556 | 85 | 700 | 12.2969

## Ranges
1.3 Determination of specific fuel consumption (SFC)
Item | Symbol | Unit | Value
Fuel flow | Q | l/h | 17
Fuel flow related speed (TAS) | VQ | m/s | 49.9
Air density | ρ | kg/m³ | 1.225
Fuel density Note: Density of Avgas 100LL is 0,72 kg/l | ρF | Kg/l | 0.72
Fuel flow related aircraft mass | m | kg | 850
Lift coefficient | CL |  | 0.29237
Drag coefficient | CD |  | 0.013902
Lift-to-drag ratio | E |  | 21.0315
Propeller efficiency (acc. Stinton) Caution: Propeller efficiency is related to speed | ηP |  | 0.77832
Specific fuel consumption | c' | kg/Ws | 1.3376e-07
1.4 Determination of range and endurance
Item | Symbol | Unit | Value
Maximum fuel volume | VF,max | l | 88
Maximum fuel mass | mF,max | kg | 63.36
Maximum zero fuel mass | m2 | kg | 786.64
1.4.1 Ranges and endurances at minimum drag speed (VEmd) and MSL
Item | Symbol | Unit | Value | knots
Minimum drag speed | VE,md | m/s | 32.417 | 63.0136
Lift Coefficient | CL |  | 0.69278
Drag Coefficient | CD |  | 0.0236
Lift-to-drag ratio (here: Emax) | E (Emax) |  | 29.355
Drag (here minimum) | D (Dmin) | N | 284.0571
Drag power = thrust power | PT | kW | 9.2083
Propeller efficiency | ηP |  | 0.76449
Shaft power | PS | kW | 12.045
Range for flight schedules 1 and 2 1: const. altitude & lift coefficient 2: const. airspeed & lift coefficient | R1 / R2 | km | 1324.8749
Range for flight schedule 3 3: const. altitude & airspeed | R3 | km | 1323.5518 | B3
722500
Endurance for flight schedule 1 | t1 | h | 11.5754
Endurance for flight schedule 2 | t2 | h | 11.3527
B3
Endurance for flight schedule 3 | t3 | h | 11.3414 | 722500
1.4.2 Ranges and endurances at minimum power speed (VEmp) and MSL
Item | Symbol | Unit | Value | knots
Minimum power speed | VEmd | m/s | 24.6316 | 47.88
Lift Coefficient | CL |  | 1.1999
Drag Coefficient | CD |  | 0.0472
Lift-to-drag ratio | E (Emax) |  | 25.4222
Drag | D (Dmin) | N | 328.0009
Drag power = thrust power (here minimum) | PT | kW | 8.0792
Propeller efficiency | ηP |  | 0.73445
Shaft power | PS | kW | 11.0003
Range for flight schedules 1 and 2 1: const. altitude & lift coefficient 2: const. airspeed & lift coefficient | R1 / R2 | km | 1102.2916
Range for flight schedule 3 3: const. altitude & airspeed | R3 | km | 1123.0503 | B3
240833.3333
Endurance for flight schedule 1 | t1 | h | 12.6747
Endurance for flight schedule 2 | t2 | h | 12.4309
B3
Endurance for flight schedule 3 | t3 | h | 12.665 | 240833.3333
1.4.3 Ranges and endurances at MSL and any speed of interest
Item | Symbol | Unit | Value | knots
Speed | VE,md | m/s | 69 | 134.1253
Lift Coefficient | CL |  | 0.15291
Drag Coefficient | CD |  | 0.012375
Lift-to-drag ratio | E (Emax) |  | 12.3567
Drag | D (Dmin) | N | 674.8184
Drag power = thrust power | PT | kW | 46.5625
Propeller efficiency | ηP |  | 0.78059
Shaft power | PS | kW | 59.6506
Range for flight schedules 1 and 2 1: const. altitude & lift coefficient 2: const. airspeed & lift coefficient | R1 / R2 | km | 569.4343
Range for flight schedule 3 3: const. altitude & airspeed | R3 | km | 549.7958 | B3
14830039.6016
Endurance for flight schedule 1 | t1 | h | 2.3374
Endurance for flight schedule 2 | t2 | h | 2.2924
B3
Endurance for flight schedule 3 | t3 | h | 2.2133 | 14830039.6016
Possibility for improvement
twice as large values as given in raymer and lowry, but realistic results using this SFC
Possibility for improvement
too bad efficiencies (at least that's how it feels…)
Hoffmann data still to come

## Plots vs Speed
1.5 Plot of ranges and endurances vs. speed
| V m/s | CL | CD | E | D | PT | ηP | PS | B3 | R1 = R2 km | R3 km | t1 h | t2 h | t3 h
| 20 | 1.82 | 0.093243 | 19.5193 | 427.1929 | 8543.8589 | 0.68677 | 12440.5749 | 104680.5343 | 791.4047 | 814.3716 | 11.2074 | 10.9917 | 11.3107
| 22 | 1.5042 | 0.067427 | 22.3081 | 373.7876 | 8223.3269 | 0.712 | 11549.6508 | 153262.7702 | 937.6978 | 961.1301 | 12.0719 | 11.8396 | 12.1355
| 24 | 1.2639 | 0.051076 | 24.7457 | 336.9678 | 8087.2265 | 0.72994 | 11079.357 | 217065.5558 | 1066.3647 | 1088.0978 | 12.5843 | 12.3422 | 12.5937
| 26 | 1.0769 | 0.040315 | 26.7129 | 312.152 | 8115.9518 | 0.74274 | 10927.0393 | 298978.0739 | 1171.3318 | 1189.3369 | 12.7597 | 12.5142 | 12.7066
| 28 | 0.92859 | 0.033 | 28.1389 | 296.334 | 8297.3525 | 0.75196 | 11034.312 | 402140.7404 | 1249.1709 | 1261.8767 | 12.6357 | 12.3926 | 12.5186
| 30 | 0.80891 | 0.027888 | 29.006 | 287.4749 | 8624.248 | 0.75867 | 11367.529 | 529945.2047 | 1299.1649 | 1305.6463 | 12.2653 | 12.0293 | 12.0893
| 32 | 0.71095 | 0.024227 | 29.3452 | 284.1523 | 9092.875 | 0.76363 | 11907.4716 | 686034.3493 | 1322.9381 | 1322.942 | 11.7091 | 11.4838 | 11.4839
| 34 | 0.62977 | 0.021551 | 29.2221 | 285.3495 | 9701.882 | 0.76733 | 12643.6785 | 874302.2901 | 1323.7762 | 1317.6157 | 11.0273 | 10.8152 | 10.7648
| 36 | 0.56174 | 0.019558 | 28.7214 | 290.3239 | 10451.6594 | 0.77013 | 13571.2101 | 1098894.3764 | 1305.8492 | 1294.2286 | 10.2737 | 10.076 | 9.9863
| 38 | 0.50417 | 0.018049 | 27.9325 | 298.5232 | 11343.8813 | 0.77228 | 14688.7325 | 1364207.1904 | 1273.5276 | 1257.3601 | 9.4921 | 9.3094 | 9.1912
| 40 | 0.45501 | 0.01689 | 26.9393 | 309.5296 | 12381.1845 | 0.77395 | 15997.3453 | 1674888.548 | 1230.8955 | 1211.1519 | 8.7156 | 8.5479 | 8.4108
| 42 | 0.41271 | 0.015988 | 25.814 | 323.0224 | 13566.939 | 0.77526 | 17499.839 | 2035837.4982 | 1181.4744 | 1159.0794 | 7.9673 | 7.814 | 7.6659
| 44 | 0.37604 | 0.015277 | 24.6154 | 338.7519 | 14905.0819 | 0.7763 | 19200.2122 | 2452204.3232 | 1128.1212 | 1103.8937 | 7.2617 | 7.122 | 6.969
| 46 | 0.34405 | 0.01471 | 23.3885 | 356.5216 | 16399.9936 | 0.77713 | 21103.3463 | 2929390.5386 | 1073.0392 | 1047.6681 | 6.6068 | 6.4797 | 6.3265
| 48 | 0.31598 | 0.014255 | 22.1665 | 376.1751 | 18056.4059 | 0.7778 | 23214.7831 | 3473048.8932 | 1017.8545 | 991.8959 | 6.0059 | 5.8904 | 5.7401
| 50 | 0.29121 | 0.013885 | 20.9728 | 397.5866 | 19879.3312 | 0.77834 | 25540.5666 | 4089083.3692 | 963.7149 | 937.6035 | 5.459 | 5.354 | 5.2089
| 52 | 0.26924 | 0.013582 | 19.8227 | 420.654 | 21874.0091 | 0.77879 | 28087.1302 | 4783649.1821 | 911.3917 | 885.457 | 4.9641 | 4.8685 | 4.73
| 54 | 0.24966 | 0.013332 | 18.7258 | 445.2938 | 24045.864 | 0.77916 | 30861.2134 | 5563152.7804 | 861.3702 | 835.8548 | 4.5178 | 4.4309 | 4.2997
| 56 | 0.23215 | 0.013125 | 17.6874 | 471.437 | 26400.472 | 0.77947 | 33869.7997 | 6434251.8462 | 813.9252 | 789.0019 | 4.1165 | 4.0373 | 3.9137
| 58 | 0.21641 | 0.012951 | 16.7095 | 499.0265 | 28943.535 | 0.77973 | 37120.069 | 7403855.2947 | 769.1806 | 744.9673 | 3.7561 | 3.6838 | 3.5679
| 60 | 0.20223 | 0.012805 | 15.7922 | 528.0143 | 31680.8596 | 0.77994 | 40619.3617 | 8479123.2745 | 727.1554 | 703.728 | 3.4325 | 3.3665 | 3.258
| 62 | 0.18939 | 0.012682 | 14.9339 | 558.3603 | 34618.3405 | 0.78013 | 44375.15 | 9667467.1674 | 687.7981 | 665.2004 | 3.142 | 3.0815 | 2.9803
| 64 | 0.17774 | 0.012577 | 14.1323 | 590.0304 | 37761.946 | 0.78029 | 48395.0159 | 10976549.5884 | 651.0112 | 629.2633 | 2.881 | 2.8256 | 2.7312
| 66 | 0.16713 | 0.012487 | 13.3845 | 622.9956 | 41117.7078 | 0.78042 | 52686.6326 | 12414284.3861 | 616.6697 | 595.7742 | 2.6463 | 2.5954 | 2.5075
| 68 | 0.15744 | 0.012409 | 12.6873 | 657.231 | 44691.7108 | 0.78054 | 57257.7509 | 13988836.6421 | 584.6335 | 564.5804 | 2.4351 | 2.3882 | 2.3063
| 70 | 0.14857 | 0.012343 | 12.0374 | 692.7155 | 48490.0863 | 0.78064 | 62116.1866 | 15708622.6713 | 554.7564 | 535.5269 | 2.2446 | 2.2014 | 2.1251
| 72 | 0.14043 | 0.012285 | 11.4315 | 729.4306 | 52519.0049 | 0.78072 | 67269.812 | 17582310.0219 | 526.8917 | 508.4608 | 2.0726 | 2.0328 | 1.9617
| 74 | 0.13295 | 0.012235 | 10.8665 | 767.3604 | 56784.6715 | 0.7808 | 72726.5467 | 19618817.4755 | 500.8963 | 483.2353 | 1.9171 | 1.8802 | 1.8139
| 76 | 0.12604 | 0.012191 | 10.3392 | 806.4911 | 61293.3207 | 0.78086 | 78494.3521 | 21827315.0469 | 476.6332 | 459.7109 | 1.7763 | 1.7421 | 1.6802
| 78 | 0.11966 | 0.012152 | 9.847 | 846.8104 | 66051.2132 | 0.78092 | 84581.2252 | 24217223.9842 | 453.9727 | 437.7569 | 1.6484 | 1.6167 | 1.559
| 80 | 0.11375 | 0.012118 | 9.3869 | 888.3079 | 71064.6322 | 0.78097 | 90995.1943 | 26798216.7687 | 432.7934 | 417.2514 | 1.5322 | 1.5028 | 1.4488
1.6 Plot of drag, thrust power and shaft power vs. speed (at MSL)
| V m/s | CL | CD | E | D | PT | ηP | PS | B3 | D N | PT kW | ηP | PS kW | PS,cont kW
| 20 | 1.82 | 0.093243 | 19.5193 | 427.1929 | 8543.8589 | 0.68677 | 12440.5749 | 104680.5343 | 426.3211 | 8.5264 | 0.68677 | 12.4152
| 22 | 1.5042 | 0.067427 | 22.3081 | 373.7876 | 8223.3269 | 0.712 | 11549.6508 | 153262.7702 | 373.0248 | 8.2065 | 0.712 | 11.5261
| 24 | 1.2639 | 0.051076 | 24.7457 | 336.9678 | 8087.2265 | 0.72994 | 11079.357 | 217065.5558 | 336.2801 | 8.0707 | 0.72994 | 11.0567
| 26 | 1.0769 | 0.040315 | 26.7129 | 312.152 | 8115.9518 | 0.74274 | 10927.0393 | 298978.0739 | 311.5149 | 8.0994 | 0.74274 | 10.9047
| 28 | 0.92859 | 0.033 | 28.1389 | 296.334 | 8297.3525 | 0.75196 | 11034.312 | 402140.7404 | 295.7293 | 8.2804 | 0.75196 | 11.0118
| 30 | 0.80891 | 0.027888 | 29.006 | 287.4749 | 8624.248 | 0.75867 | 11367.529 | 529945.2047 | 286.8883 | 8.6066 | 0.75867 | 11.3443
| 32 | 0.71095 | 0.024227 | 29.3452 | 284.1523 | 9092.875 | 0.76363 | 11907.4716 | 686034.3493 | 283.5724 | 9.0743 | 0.76363 | 11.8832
| 34 | 0.62977 | 0.021551 | 29.2221 | 285.3495 | 9701.882 | 0.76733 | 12643.6785 | 874302.2901 | 284.7671 | 9.6821 | 0.76733 | 12.6179
| 36 | 0.56174 | 0.019558 | 28.7214 | 290.3239 | 10451.6594 | 0.77013 | 13571.2101 | 1098894.3764 | 289.7314 | 10.4303 | 0.77013 | 13.5435
| 38 | 0.50417 | 0.018049 | 27.9325 | 298.5232 | 11343.8813 | 0.77228 | 14688.7325 | 1364207.1904 | 297.914 | 11.3207 | 0.77228 | 14.6588
| 40 | 0.45501 | 0.01689 | 26.9393 | 309.5296 | 12381.1845 | 0.77395 | 15997.3453 | 1674888.548 | 308.8979 | 12.3559 | 0.77395 | 15.9647
| 42 | 0.41271 | 0.015988 | 25.814 | 323.0224 | 13566.939 | 0.77526 | 17499.839 | 2035837.4982 | 322.3631 | 13.5393 | 0.77526 | 17.4641
| 44 | 0.37604 | 0.015277 | 24.6154 | 338.7519 | 14905.0819 | 0.7763 | 19200.2122 | 2452204.3232 | 338.0605 | 14.8747 | 0.7763 | 19.161
| 46 | 0.34405 | 0.01471 | 23.3885 | 356.5216 | 16399.9936 | 0.77713 | 21103.3463 | 2929390.5386 | 355.794 | 16.3665 | 0.77713 | 21.0603
| 48 | 0.31598 | 0.014255 | 22.1665 | 376.1751 | 18056.4059 | 0.7778 | 23214.7831 | 3473048.8932 | 375.4074 | 18.0196 | 0.7778 | 23.1674
| 50 | 0.29121 | 0.013885 | 20.9728 | 397.5866 | 19879.3312 | 0.77834 | 25540.5666 | 4089083.3692 | 396.7752 | 19.8388 | 0.77834 | 25.4884
| 52 | 0.26924 | 0.013582 | 19.8227 | 420.654 | 21874.0091 | 0.77879 | 28087.1302 | 4783649.1821 | 419.7955 | 21.8294 | 0.77879 | 28.0298
| 54 | 0.24966 | 0.013332 | 18.7258 | 445.2938 | 24045.864 | 0.77916 | 30861.2134 | 5563152.7804 | 444.385 | 23.9968 | 0.77916 | 30.7982
| 56 | 0.23215 | 0.013125 | 17.6874 | 471.437 | 26400.472 | 0.77947 | 33869.7997 | 6434251.8462 | 470.4749 | 26.3466 | 0.77947 | 33.8007
| 58 | 0.21641 | 0.012951 | 16.7095 | 499.0265 | 28943.535 | 0.77973 | 37120.069 | 7403855.2947 | 498.008 | 28.8845 | 0.77973 | 37.0443
| 60 | 0.20223 | 0.012805 | 15.7922 | 528.0143 | 31680.8596 | 0.77994 | 40619.3617 | 8479123.2745 | 526.9367 | 31.6162 | 0.77994 | 40.5365
| 62 | 0.18939 | 0.012682 | 14.9339 | 558.3603 | 34618.3405 | 0.78013 | 44375.15 | 9667467.1674 | 557.2208 | 34.5477 | 0.78013 | 44.2846
| 64 | 0.17774 | 0.012577 | 14.1323 | 590.0304 | 37761.946 | 0.78029 | 48395.0159 | 10976549.5884 | 588.8263 | 37.6849 | 0.78029 | 48.2963
| 66 | 0.16713 | 0.012487 | 13.3845 | 622.9956 | 41117.7078 | 0.78042 | 52686.6326 | 12414284.3861 | 621.7242 | 41.0338 | 0.78042 | 52.5791 | 58
| 68 | 0.15744 | 0.012409 | 12.6873 | 657.231 | 44691.7108 | 0.78054 | 57257.7509 | 13988836.6421 | 655.8898 | 44.6005 | 0.78054 | 57.1409 | 58
| 70 | 0.14857 | 0.012343 | 12.0374 | 692.7155 | 48490.0863 | 0.78064 | 62116.1866 | 15708622.6713 | 691.3018 | 48.3911 | 0.78064 | 61.9894 | 58
| 72 | 0.14043 | 0.012285 | 11.4315 | 729.4306 | 52519.0049 | 0.78072 | 67269.812 | 17582310.0219 | 727.942 | 52.4118 | 0.78072 | 67.1325 | 58
| 74 | 0.13295 | 0.012235 | 10.8665 | 767.3604 | 56784.6715 | 0.7808 | 72726.5467 | 19618817.4755 | 765.7944 | 56.6688 | 0.7808 | 72.5781
| 76 | 0.12604 | 0.012191 | 10.3392 | 806.4911 | 61293.3207 | 0.78086 | 78494.3521 | 21827315.0469 | 804.8452 | 61.1682 | 0.78086 | 78.3342
| 78 | 0.11966 | 0.012152 | 9.847 | 846.8104 | 66051.2132 | 0.78092 | 84581.2252 | 24217223.9842 | 845.0822 | 65.9164 | 0.78092 | 84.4086
| 80 | 0.11375 | 0.012118 | 9.3869 | 888.3079 | 71064.6322 | 0.78097 | 90995.1943 | 26798216.7687 | 886.495 | 70.9196 | 0.78097 | 90.8095

## Climb + Ceiling
1.7 Determination of climb performance vs. speed and maximum level speed at MSL
Note: For idealised piston engine aircraft, the maximum rate of climb is achieved by flying at the minimum power speed VEmp.
Item | Symbol | Unit | Value | knots
Minimum power speed | VE,mp | m/s | 24.6316 | 47.88
Propeller efficiency (of VEmp) | ηP |  | 0.73445
Maximum continous shaft power | PS,cont | kW | 58
Drag (of VEmp) | D | N | 328.0009 | ft/min
Maximum rate of climb (ROC) Caution: Does this value correspond to the table below? | Vv (Emax) | m/s | 4.1397 | 814.9026
|  |  | m/s | @ m/s | = | 2.6 | m/s | @ | 109.8 | km/h
Data from the original flight manual: | max ROC at MSL |  | 2.6 | 30.5 | = | 511.811 | ft/min | @ | 59.2873 | knots
Item | Symbol | Unit | Value | knots
Maximum level speed (at MSL) Note: The maximum level speed is given by the intersection of VvE-curve and X-axis in the chart below. | Vmax | m/s | 68.3 | 132.7646
[5 empty] | V m/s | CL | CD | PD kW | ηP | PT kW | (T/W)*VE m/s | (D/L)*VE m/s | VvE m/s
[5 empty] | 10 | 7.2801 | 1.3149 | 15.0604 | 0.36037 | 20.9014 | 2.5066 | 1.8061 | 0.70049 | 24.6316 | 4.1397
[5 empty] | 12 | 5.0557 | 0.64022 | 12.6713 | 0.4565 | 26.4772 | 3.1753 | 1.5196 | 1.6557
[5 empty] | 14 | 3.7144 | 0.351 | 11.0318 | 0.53822 | 31.2168 | 3.7437 | 1.323 | 2.4207
[5 empty] | 16 | 2.8438 | 0.21064 | 9.8819 | 0.60289 | 34.9676 | 4.1935 | 1.1851 | 3.0084
[5 empty] | 18 | 2.247 | 0.13593 | 9.08 | 0.65147 | 37.7853 | 4.5314 | 1.0889 | 3.4425
[5 empty] | 20 | 1.82 | 0.093243 | 8.5439 | 0.68677 | 39.8329 | 4.777 | 1.0246 | 3.7524
[5 empty] | 22 | 1.5042 | 0.067427 | 8.2233 | 0.712 | 41.2959 | 4.9524 | 0.98619 | 3.9662
[5 empty] | 24 | 1.2639 | 0.051076 | 8.0872 | 0.72994 | 42.3363 | 5.0772 | 0.96987 | 4.1073
[5 empty] | 26 | 1.0769 | 0.040315 | 8.116 | 0.74274 | 43.0789 | 5.1663 | 0.97331 | 4.193
[5 empty] | 28 | 0.92859 | 0.033 | 8.2974 | 0.75196 | 43.6136 | 5.2304 | 0.99507 | 4.2353
[5 empty] | 30 | 0.80891 | 0.027888 | 8.6242 | 0.75867 | 44.0031 | 5.2771 | 1.0343 | 4.2428
[5 empty] | 32 | 0.71095 | 0.024227 | 9.0929 | 0.76363 | 44.2904 | 5.3116 | 1.0905 | 4.2211
[5 empty] | 34 | 0.62977 | 0.021551 | 9.7019 | 0.76733 | 44.5052 | 5.3373 | 1.1635 | 4.1738
[5 empty] | 36 | 0.56174 | 0.019558 | 10.4517 | 0.77013 | 44.6678 | 5.3568 | 1.2534 | 4.1034
[5 empty] | 38 | 0.50417 | 0.018049 | 11.3439 | 0.77228 | 44.7925 | 5.3718 | 1.3604 | 4.0113
[5 empty] | 40 | 0.45501 | 0.01689 | 12.3812 | 0.77395 | 44.8892 | 5.3834 | 1.4848 | 3.8985
[5 empty] | 42 | 0.41271 | 0.015988 | 13.5669 | 0.77526 | 44.9651 | 5.3925 | 1.627 | 3.7654
[5 empty] | 44 | 0.37604 | 0.015277 | 14.9051 | 0.7763 | 45.0253 | 5.3997 | 1.7875 | 3.6122
[5 empty] | 46 | 0.34405 | 0.01471 | 16.4 | 0.77713 | 45.0734 | 5.4055 | 1.9668 | 3.4387
[5 empty] | 48 | 0.31598 | 0.014255 | 18.0564 | 0.7778 | 45.1123 | 5.4101 | 2.1654 | 3.2447
[5 empty] | 50 | 0.29121 | 0.013885 | 19.8793 | 0.77834 | 45.1439 | 5.4139 | 2.384 | 3.0299
[5 empty] | 52 | 0.26924 | 0.013582 | 21.874 | 0.77879 | 45.1699 | 5.417 | 2.6233 | 2.7938
[5 empty] | 54 | 0.24966 | 0.013332 | 24.0459 | 0.77916 | 45.1914 | 5.4196 | 2.8837 | 2.5359
[5 empty] | 56 | 0.23215 | 0.013125 | 26.4005 | 0.77947 | 45.2092 | 5.4217 | 3.1661 | 2.2557
[5 empty] | 58 | 0.21641 | 0.012951 | 28.9435 | 0.77973 | 45.2242 | 5.4235 | 3.4711 | 1.9525
[5 empty] | 60 | 0.20223 | 0.012805 | 31.6809 | 0.77994 | 45.2368 | 5.4251 | 3.7993 | 1.6257
[5 empty] | 62 | 0.18939 | 0.012682 | 34.6183 | 0.78013 | 45.2475 | 5.4263 | 4.1516 | 1.2747
[5 empty] | 64 | 0.17774 | 0.012577 | 37.7619 | 0.78029 | 45.2566 | 5.4274 | 4.5286 | 0.8988
[5 empty] | 66 | 0.16713 | 0.012487 | 41.1177 | 0.78042 | 45.2644 | 5.4284 | 4.9311 | 0.49729
[5 empty] | 68 | 0.15744 | 0.012409 | 44.6917 | 0.78054 | 45.2711 | 5.4292 | 5.3597 | 0.069479
[5 empty] | 70 | 0.14857 | 0.012343 | 48.4901 | 0.78064 | 45.2768 | 5.4299 | 5.8152 | -0.38535
[5 empty] | 72 | 0.14043 | 0.012285 | 52.519 | 0.78072 | 45.2819 | 5.4305 | 6.2984 | -0.86792
[5 empty] | 74 | 0.13295 | 0.012235 | 56.7847 | 0.7808 | 45.2862 | 5.431 | 6.8099 | -1.379
[5 empty] | 76 | 0.12604 | 0.012191 | 61.2933 | 0.78086 | 45.29 | 5.4314 | 7.3506 | -1.9192
[5 empty] | 78 | 0.11966 | 0.012152 | 66.0512 | 0.78092 | 45.2934 | 5.4318 | 7.9212 | -2.4894
[5 empty] | 80 | 0.11375 | 0.012118 | 71.0646 | 0.78097 | 45.2963 | 5.4322 | 8.5225 | -3.0903
1.8 Determination of absolute ceiling
Note: For idealised piston engine aircraft, the absolute ceiling is achieved by flying at the minimum power speed VEmp.
[5 empty] | h m | h ft | σ | ρ kg/m³ | PS kW | Vmp m/s | PD kW | ηP | PS needed kW
[5 empty] | 0 | 0 | 1 | 1.225 | 58 | 24.6316 | 8.0815 | 0.73443 | 11.0037 |  | 46.9963
[5 empty] | 304.8 | 1000 | 0.97106 | 1.1896 | 56.0994 | 24.9959 | 8.201 | 0.73443 | 11.1664 |  | 44.933
Item | Symbol | Unit | Value | m | 609.6 | 2000 | 0.94277 | 1.1549 | 54.2412 | 25.3682 | 8.3231 | 0.73443 | 11.3327 |  | 42.9085
Absolute ceiling Note: The absolute ceiling is given by the intersection of the two shaft power-curves in the chart below. | habs | ft | 29000 | 8839.2 | 914.4 | 3000 | 0.91512 | 1.121 | 52.4247 | 25.7486 | 8.448 | 0.73443 | 11.5027 |  | 40.922
[5 empty] | 1219.2 | 4000 | 0.88809 | 1.0879 | 50.6493 | 26.1376 | 8.5756 | 0.73443 | 11.6764 |  | 38.9728
[5 empty] | 1524 | 5000 | 0.86167 | 1.0555 | 48.9142 | 26.5352 | 8.706 | 0.73443 | 11.854 |  | 37.0602
[5 empty] | 1828.8 | 6000 | 0.83586 | 1.0239 | 47.2189 | 26.9418 | 8.8394 | 0.73443 | 12.0357 |  | 35.1832
[5 empty] | 2133.6 | 7000 | 0.81064 | 0.99304 | 45.5627 | 27.3576 | 8.9758 | 0.73443 | 12.2214 |  | 33.3413
[5 empty] | 2438.4 | 8000 | 0.78602 | 0.96287 | 43.9451 | 27.7829 | 9.1154 | 0.73443 | 12.4114 |  | 31.5337
[5 empty] | 2743.2 | 9000 | 0.76196 | 0.93341 | 42.3653 | 28.218 | 9.2581 | 0.73443 | 12.6058 |  | 29.7595
[5 empty] | 3048 | 10000 | 0.73848 | 0.90464 | 40.8227 | 28.6631 | 9.4042 | 0.73443 | 12.8047 |  | 28.0181
[5 empty] | 3352.8 | 11000 | 0.71555 | 0.87655 | 39.3168 | 29.1187 | 9.5537 | 0.73443 | 13.0082 |  | 26.3086
[5 empty] | 3657.6 | 12000 | 0.69317 | 0.84914 | 37.8469 | 29.585 | 9.7067 | 0.73443 | 13.2165 |  | 24.6304
[5 empty] | 3962.4 | 13000 | 0.67133 | 0.82238 | 36.4125 | 30.0624 | 9.8633 | 0.73443 | 13.4298 |  | 22.9827
[5 empty] | 4267.2 | 14000 | 0.65002 | 0.79628 | 35.0129 | 30.5512 | 10.0236 | 0.73443 | 13.6481 |  | 21.3648
[5 empty] | 4572 | 15000 | 0.62924 | 0.77082 | 33.6475 | 31.0517 | 10.1879 | 0.73443 | 13.8717 |  | 19.7758
[5 empty] | 4876.8 | 16000 | 0.60896 | 0.74598 | 32.3158 | 31.5644 | 10.3561 | 0.73443 | 14.1007 |  | 18.215
[5 empty] | 5181.6 | 17000 | 0.58919 | 0.72176 | 31.0171 | 32.0896 | 10.5284 | 0.73443 | 14.3354 |  | 16.6818
[5 empty] | 5486.4 | 18000 | 0.56991 | 0.69814 | 29.751 | 32.6278 | 10.705 | 0.73443 | 14.5758 |  | 15.1752
[5 empty] | 5791.2 | 19000 | 0.55112 | 0.67513 | 28.5168 | 33.1794 | 10.8859 | 0.73443 | 14.8222 |  | 13.6946
[5 empty] | 6096 | 20000 | 0.53281 | 0.65269 | 27.314 | 33.7448 | 11.0714 | 0.73443 | 15.0748 |  | 12.2392
[5 empty] | 6400.8 | 21000 | 0.51497 | 0.63083 | 26.142 | 34.3244 | 11.2616 | 0.73443 | 15.3337 |  | 10.8083
[5 empty] | 6705.6 | 22000 | 0.49758 | 0.60954 | 25.0003 | 34.9188 | 11.4566 | 0.73443 | 15.5993 |  | 9.401
[5 empty] | 7010.4 | 23000 | 0.48065 | 0.5888 | 23.8883 | 35.5285 | 11.6567 | 0.73443 | 15.8716 |  | 8.0166
[5 empty] | 7315.2 | 24000 | 0.46417 | 0.56861 | 22.8054 | 36.1539 | 11.8619 | 0.73443 | 16.151 |  | 6.6544
[5 empty] | 7620 | 25000 | 0.44812 | 0.54894 | 21.7512 | 36.7956 | 12.0724 | 0.73443 | 16.4377 |  | 5.3135
[5 empty] | 7924.8 | 26000 | 0.4325 | 0.52981 | 20.7252 | 37.4543 | 12.2885 | 0.73443 | 16.7319 |  | 3.9932
[5 empty] | 8229.6 | 27000 | 0.41729 | 0.51119 | 19.7267 | 38.1304 | 12.5103 | 0.73443 | 17.034 |  | 2.6927
[5 empty] | 8534.4 | 28000 | 0.40251 | 0.49307 | 18.7553 | 38.8246 | 12.7381 | 0.73443 | 17.3441 |  | 1.4112
[5 empty] | 8839.2 | 29000 | 0.38812 | 0.47545 | 17.8104 | 39.5375 | 12.972 | 0.73443 | 17.6626 |  | 0.14784 | 29000
[5 empty] | 9144 | 30000 | 0.37413 | 0.45831 | 16.8916 | 40.2699 | 13.2123 | 0.73443 | 17.9897 |  | 1.0981
[5 empty] | 9448.8 | 31000 | 0.36053 | 0.44165 | 15.9984 | 41.0224 | 13.4592 | 0.73443 | 18.3259 |  | 2.3275
[5 empty] | 9753.6 | 32000 | 0.34731 | 0.42546 | 15.1302 | 41.7957 | 13.7129 | 0.73443 | 18.6714 |  | 3.5412
[5 empty] | 10058.4 | 33000 | 0.33447 | 0.40973 | 14.2866 | 42.5906 | 13.9737 | 0.73443 | 19.0265 |  | 4.7399
[5 empty] | 10363.2 | 34000 | 0.32199 | 0.39444 | 13.467 | 43.408 | 14.2419 | 0.73443 | 19.3916 |  | 5.9246
[5 empty] | 10668 | 35000 | 0.30987 | 0.3796 | 12.6711 | 44.2487 | 14.5177 | 0.73443 | 19.7672 |  | 7.0961
[5 empty] | constant values for all altitudes | [5 empty] | ka 1/ft | CL | CD
[11 empty] | 6.8756e-06 | 1.1999 | 0.047213
Keine großartig genauen Ergebnisse (4,14 <--> 2,6 m/s) erwartet, da in diesem Geschwindigkeitsbereich die reale und die parabolic Drag polar weit auseinander liegen. Da beim Vergleichsflugzeug ähnliche Abweichungen auftreten werden, ist dennoch eine gute relative Bewertung möglich.
Dass die maximale Steigrate in der Tabelle bei höheren werten liegt ist realistisch. Der Propellerwirkungsgrad steigt bei VE,mp noch recht steil weiter. Die Drag power hingegen steigt hier wesentlich flacher, sodass die größte Differenz bei einer höheren Geschwindigkeit liegt. (Chart wie bei Climb hyb einfügen, da sieht man's schön.)

## Thrust vs Drag
1.9 Thrust Power vs. Drag Power at different altitudes
V m/s | alt | 0 | ft | ρ | 1.225 | kg/m³ | alt | 2000 | ft | σ | 0.94277 |  | alt | 4000 | ft | σ | 0.88809 |  | alt | 6000 | ft | σ | 0.83586
| CL | CD | ηP | PT kW | D N | PD kW | CL | CD | ηP | PT kW | D N | PD kW | CL | CD | ηP | PT kW | D N | PD kW | CL | CD | ηP | PT kW | D N | PD kW
20 | 1.82 | 0.093243 | 0.68677 | 39.8329 | 427.1929 | 8.5439 | 1.9305 | 0.10343 | 0.6777 | 36.7593 | 446.7484 | 8.935 | 2.0494 | 0.11506 | 0.66787 | 33.8269 | 468.1636 | 9.3633 | 2.1774 | 0.12837 | 0.65724 | 31.0341 | 491.5922 | 9.8318
22 | 1.5042 | 0.067427 | 0.712 | 41.2959 | 373.7876 | 8.2233 | 1.5955 | 0.074385 | 0.70485 | 38.2322 | 388.7625 | 8.5528 | 1.6937 | 0.08233 | 0.69702 | 35.3036 | 405.327 | 8.9172 | 1.7995 | 0.091419 | 0.68845 | 32.5077 | 423.6066 | 9.3193
24 | 1.2639 | 0.051076 | 0.72994 | 42.3363 | 336.9678 | 8.0872 | 1.3406 | 0.055989 | 0.72437 | 39.2904 | 348.2414 | 8.3578 | 1.4232 | 0.061599 | 0.7182 | 36.3762 | 360.9088 | 8.6618 | 1.5121 | 0.068016 | 0.71138 | 33.5907 | 375.0736 | 9.0018
26 | 1.0769 | 0.040315 | 0.74274 | 43.0789 | 312.152 | 8.116 | 1.1423 | 0.043882 | 0.7384 | 40.0517 | 320.3254 | 8.3285 | 1.2127 | 0.047955 | 0.73356 | 37.1544 | 329.7501 | 8.5735 | 1.2884 | 0.052614 | 0.72817 | 34.3836 | 340.5122 | 8.8533
28 | 0.92859 | 0.033 | 0.75196 | 43.6136 | 296.334 | 8.2974 | 0.98496 | 0.035652 | 0.74857 | 40.6031 | 301.826 | 8.4511 | 1.0456 | 0.03868 | 0.74476 | 37.7217 | 308.4658 | 8.637 | 1.1109 | 0.042144 | 0.7405 | 34.9657 | 316.3257 | 8.8571
30 | 0.80891 | 0.027888 | 0.75867 | 44.0031 | 287.4749 | 8.6242 | 0.85801 | 0.0299 | 0.756 | 41.0065 | 290.5803 | 8.7174 | 0.91084 | 0.032198 | 0.753 | 38.1388 | 294.76 | 8.8428 | 0.96775 | 0.034826 | 0.74962 | 35.3961 | 300.0749 | 9.0022
32 | 0.71095 | 0.024227 | 0.76363 | 44.2904 | 284.1523 | 9.0929 | 0.75411 | 0.025782 | 0.76151 | 41.3052 | 285.0796 | 9.1225 | 0.80054 | 0.027557 | 0.75912 | 38.4487 | 287.0312 | 9.185 | 0.85056 | 0.029587 | 0.75642 | 35.7171 | 290.0579 | 9.2819
34 | 0.62977 | 0.021551 | 0.76733 | 44.5052 | 285.3495 | 9.7019 | 0.668 | 0.022771 | 0.76563 | 41.5289 | 284.2456 | 9.6643 | 0.70913 | 0.024164 | 0.76371 | 38.6816 | 284.1344 | 9.6606 | 0.75344 | 0.025757 | 0.76154 | 35.9592 | 285.0584 | 9.692
36 | 0.56174 | 0.019558 | 0.77013 | 44.6678 | 290.3239 | 10.4517 | 0.59584 | 0.020529 | 0.76876 | 41.6987 | 287.2905 | 10.3425 | 0.63253 | 0.021637 | 0.76721 | 38.8587 | 285.2337 | 10.2684 | 0.67205 | 0.022904 | 0.76545 | 36.1437 | 284.1882 | 10.2308
38 | 0.50417 | 0.018049 | 0.77228 | 44.7925 | 298.5232 | 11.3439 | 0.53477 | 0.018831 | 0.77117 | 41.8291 | 293.6287 | 11.1579 | 0.5677 | 0.019724 | 0.7699 | 38.9949 | 289.7069 | 11.0089 | 0.60317 | 0.020745 | 0.76846 | 36.2859 | 286.7863 | 10.8979
40 | 0.45501 | 0.01689 | 0.77395 | 44.8892 | 309.5296 | 12.3812 | 0.48263 | 0.017527 | 0.77303 | 41.9303 | 302.8168 | 12.1127 | 0.51235 | 0.018254 | 0.77199 | 39.1008 | 297.0838 | 11.8834 | 0.54436 | 0.019086 | 0.77081 | 36.3966 | 292.353 | 11.6941
42 | 0.41271 | 0.015988 | 0.77526 | 44.9651 | 323.0224 | 13.5669 | 0.43776 | 0.016512 | 0.7745 | 42.0098 | 314.5147 | 13.2096 | 0.46471 | 0.01711 | 0.77364 | 39.1841 | 307.0031 | 12.8941 | 0.49375 | 0.017794 | 0.77265 | 36.4837 | 300.5045 | 12.6212
44 | 0.37604 | 0.015277 | 0.7763 | 45.0253 | 338.7519 | 14.9051 | 0.39887 | 0.015712 | 0.77566 | 42.0729 | 328.4576 | 14.4521 | 0.42343 | 0.016208 | 0.77494 | 39.2502 | 319.1837 | 14.0441 | 0.44989 | 0.016776 | 0.77412 | 36.553 | 310.9422 | 13.6815
46 | 0.34405 | 0.01471 | 0.77713 | 45.0734 | 356.5216 | 16.4 | 0.36494 | 0.015074 | 0.77659 | 42.1234 | 344.437 | 15.8441 | 0.38741 | 0.01549 | 0.77599 | 39.3031 | 333.4044 | 15.3366 | 0.41162 | 0.015966 | 0.77529 | 36.6085 | 323.4309 | 14.8778
48 | 0.31598 | 0.014255 | 0.7778 | 45.1123 | 376.1751 | 18.0564 | 0.33516 | 0.014562 | 0.77735 | 42.1642 | 362.2871 | 17.3898 | 0.3558 | 0.014912 | 0.77683 | 39.3459 | 349.489 | 16.7755 | 0.37803 | 0.015314 | 0.77624 | 36.6534 | 337.7836 | 16.2136
50 | 0.29121 | 0.013885 | 0.77834 | 45.1439 | 397.5866 | 19.8793 | 0.30888 | 0.014146 | 0.77796 | 42.1974 | 381.8744 | 19.0937 | 0.3279 | 0.014444 | 0.77752 | 39.3808 | 367.2959 | 18.3648 | 0.34839 | 0.014784 | 0.77702 | 36.69 | 353.8496 | 17.6925
52 | 0.26924 | 0.013582 | 0.77879 | 45.1699 | 420.654 | 21.874 | 0.28558 | 0.013805 | 0.77846 | 42.2247 | 403.0906 | 20.9607 | 0.30316 | 0.01406 | 0.77809 | 39.4094 | 386.71 | 20.1089 | 0.32211 | 0.014351 | 0.77766 | 36.7201 | 371.5069 | 19.3184
54 | 0.24966 | 0.013332 | 0.77916 | 45.1914 | 445.2938 | 24.0459 | 0.26482 | 0.013524 | 0.77888 | 42.2472 | 425.847 | 22.9957 | 0.28112 | 0.013743 | 0.77855 | 39.4331 | 407.6375 | 22.0124 | 0.29869 | 0.013993 | 0.77818 | 36.745 | 390.6556 | 21.0954
56 | 0.23215 | 0.013125 | 0.77947 | 45.2092 | 471.437 | 26.4005 | 0.24624 | 0.013291 | 0.77922 | 42.266 | 450.0707 | 25.204 | 0.2614 | 0.01348 | 0.77894 | 39.4529 | 430.0006 | 24.08 | 0.27774 | 0.013697 | 0.77862 | 36.7657 | 411.2132 | 23.0279
58 | 0.21641 | 0.012951 | 0.77973 | 45.2242 | 499.0265 | 28.9435 | 0.22955 | 0.013096 | 0.77951 | 42.2817 | 475.7009 | 27.5907 | 0.24369 | 0.01326 | 0.77927 | 39.4694 | 453.7349 | 26.3166 | 0.25891 | 0.013448 | 0.77899 | 36.7831 | 433.1112 | 25.1204
60 | 0.20223 | 0.012805 | 0.77994 | 45.2368 | 528.0143 | 31.6809 | 0.2145 | 0.012931 | 0.77976 | 42.295 | 502.6869 | 30.1612 | 0.22771 | 0.013075 | 0.77954 | 39.4833 | 478.7866 | 28.7272 | 0.24194 | 0.013239 | 0.7793 | 36.7977 | 456.2924 | 27.3775
62 | 0.18939 | 0.012682 | 0.78013 | 45.2475 | 558.3603 | 34.6183 | 0.20089 | 0.012792 | 0.77996 | 42.3062 | 530.9859 | 32.9211 | 0.21326 | 0.012918 | 0.77978 | 39.4951 | 505.1103 | 31.3168 | 0.22658 | 0.013062 | 0.77956 | 36.8101 | 480.7086 | 29.8039
64 | 0.17774 | 0.012577 | 0.78029 | 45.2566 | 590.0304 | 37.7619 | 0.18853 | 0.012674 | 0.78014 | 42.3158 | 560.5619 | 35.876 | 0.20014 | 0.012785 | 0.77998 | 39.5052 | 532.6677 | 34.0907 | 0.21264 | 0.012912 | 0.77979 | 36.8207 | 506.3192 | 32.4044
66 | 0.16713 | 0.012487 | 0.78042 | 45.2644 | 622.9956 | 41.1177 | 0.17727 | 0.012573 | 0.78029 | 42.324 | 591.3841 | 39.0314 | 0.18819 | 0.012671 | 0.78015 | 39.5138 | 561.4261 | 37.0541 | 0.19995 | 0.012783 | 0.77998 | 36.8297 | 533.0893 | 35.1839
68 | 0.15744 | 0.012409 | 0.78054 | 45.2711 | 657.231 | 44.6917 | 0.167 | 0.012486 | 0.78042 | 42.331 | 623.4262 | 42.393 | 0.17728 | 0.012573 | 0.78029 | 39.5212 | 591.3576 | 40.2123 | 0.18836 | 0.012672 | 0.78014 | 36.8375 | 560.9895 | 38.1473
70 | 0.14857 | 0.012343 | 0.78064 | 45.2768 | 692.7155 | 48.4901 | 0.15759 | 0.012411 | 0.78053 | 42.3371 | 656.6656 | 45.9666 | 0.1673 | 0.012488 | 0.78042 | 39.5276 | 622.4383 | 43.5707 | 0.17775 | 0.012577 | 0.78029 | 36.8442 | 589.9941 | 41.2996
72 | 0.14043 | 0.012285 | 0.78072 | 45.2819 | 729.4306 | 52.519 | 0.14896 | 0.012346 | 0.78063 | 42.3424 | 691.0829 | 49.758 | 0.15813 | 0.012415 | 0.78053 | 39.5331 | 654.6475 | 47.1346 | 0.16801 | 0.012494 | 0.78041 | 36.8501 | 620.0811 | 44.6458
74 | 0.13295 | 0.012235 | 0.7808 | 45.2862 | 767.3604 | 56.7847 | 0.14102 | 0.012289 | 0.78072 | 42.347 | 726.661 | 53.7729 | 0.1497 | 0.012351 | 0.78062 | 39.538 | 687.9671 | 50.9096 | 0.15905 | 0.012422 | 0.78052 | 36.8552 | 651.2317 | 48.1911
76 | 0.12604 | 0.012191 | 0.78086 | 45.29 | 806.4911 | 61.2933 | 0.13369 | 0.012239 | 0.78079 | 42.351 | 763.3854 | 58.0173 | 0.14192 | 0.012295 | 0.78071 | 39.5422 | 722.3817 | 54.901 | 0.15079 | 0.012359 | 0.78061 | 36.8596 | 683.429 | 51.9406
78 | 0.11966 | 0.012152 | 0.78092 | 45.2934 | 846.8104 | 66.0512 | 0.12692 | 0.012196 | 0.78085 | 42.3545 | 801.2431 | 62.497 | 0.13474 | 0.012246 | 0.78078 | 39.5459 | 757.8775 | 59.1144 | 0.14316 | 0.012304 | 0.78069 | 36.8635 | 716.6587 | 55.8994
80 | 0.11375 | 0.012118 | 0.78097 | 45.2963 | 888.3079 | 71.0646 | 0.12066 | 0.012158 | 0.78091 | 42.3576 | 840.223 | 67.2178 | 0.12809 | 0.012203 | 0.78084 | 39.5492 | 794.4426 | 63.5554 | 0.13609 | 0.012255 | 0.78077 | 36.8669 | 750.9081 | 60.0727
V m/s | alt | 8000 | ft | σ | 0.78602 |  | alt | 10000 | ft | σ | 0.73848 |  | alt | 12000 | ft | σ | 0.69317 |  | alt | 14000 | ft | σ | 0.65002
| CL | CD | ηP | PT kW | D N | PD kW | CL | CD | ηP | PT kW | D N | PD kW | CL | CD | ηP | PT kW | D N | PD kW | CL | CD | ηP | PT kW | D N | PD kW
20 | 2.3155 | 0.14362 | 0.64579 | 28.3793 | 517.2054 | 10.3441 | 2.4646 | 0.16114 | 0.6335 | 25.8613 | 545.1936 | 10.9039 | 2.6257 | 0.1813 | 0.62036 | 23.4788 | 575.7689 | 11.5154 | 2.8 | 0.20455 | 0.60637 | 21.2307 | 609.1679 | 12.1834
22 | 1.9137 | 0.10184 | 0.67909 | 29.8426 | 443.741 | 9.7623 | 2.0368 | 0.1138 | 0.66891 | 27.3066 | 465.886 | 10.2495 | 2.17 | 0.12757 | 0.65786 | 24.8979 | 490.2154 | 10.7847 | 2.314 | 0.14345 | 0.64592 | 22.6154 | 516.9232 | 11.3723
24 | 1.608 | 0.075372 | 0.70386 | 30.9313 | 390.8516 | 9.3804 | 1.7115 | 0.08382 | 0.69559 | 28.3958 | 408.3718 | 9.8009 | 1.8234 | 0.093542 | 0.6865 | 25.9819 | 427.7785 | 10.2667 | 1.9444 | 0.10475 | 0.67655 | 23.6881 | 449.2331 | 10.7816
26 | 1.3701 | 0.057955 | 0.72218 | 31.7363 | 352.7085 | 9.1704 | 1.4583 | 0.064088 | 0.71552 | 29.2096 | 366.447 | 9.5276 | 1.5536 | 0.071147 | 0.70814 | 26.8011 | 381.8489 | 9.9281 | 1.6568 | 0.079287 | 0.69998 | 24.5084 | 399.0496 | 10.3753
28 | 1.1814 | 0.046115 | 0.73573 | 32.3319 | 325.487 | 9.1136 | 1.2574 | 0.050675 | 0.7304 | 29.8169 | 336.0408 | 9.4091 | 1.3396 | 0.055922 | 0.72444 | 27.4178 | 348.0894 | 9.7465 | 1.4285 | 0.061974 | 0.71779 | 25.132 | 361.7478 | 10.1289
30 | 1.0291 | 0.037839 | 0.74581 | 32.7748 | 306.5932 | 9.1978 | 1.0954 | 0.041299 | 0.74153 | 30.2714 | 314.3922 | 9.4318 | 1.167 | 0.045282 | 0.73672 | 27.8828 | 323.5588 | 9.7068 | 1.2444 | 0.049874 | 0.73132 | 25.6058 | 334.1911 | 10.0257
32 | 0.9045 | 0.031915 | 0.75337 | 33.1067 | 294.2174 | 9.415 | 0.96273 | 0.034588 | 0.74992 | 30.6138 | 299.5751 | 9.5864 | 1.0256 | 0.037664 | 0.74603 | 28.235 | 306.2051 | 9.7986 | 1.0937 | 0.041211 | 0.74164 | 25.967 | 314.1911 | 10.0541
34 | 0.80122 | 0.027583 | 0.75908 | 33.3579 | 287.066 | 9.7602 | 0.85279 | 0.029681 | 0.75629 | 30.8739 | 290.2126 | 9.8672 | 0.90853 | 0.032094 | 0.75313 | 28.5037 | 294.5613 | 10.0151 | 0.96884 | 0.034878 | 0.74955 | 26.2439 | 300.1838 | 10.2062
36 | 0.71467 | 0.024357 | 0.76345 | 33.5498 | 284.1945 | 10.231 | 0.76067 | 0.026026 | 0.76118 | 31.0733 | 285.2994 | 10.2708 | 0.81039 | 0.027947 | 0.75859 | 28.7105 | 287.5564 | 10.352 | 0.86418 | 0.030161 | 0.75566 | 26.4578 | 291.0269 | 10.477
38 | 0.64142 | 0.021915 | 0.76682 | 33.6981 | 284.9002 | 10.8262 | 0.68271 | 0.023259 | 0.76496 | 31.2277 | 284.0876 | 10.7953 | 0.72733 | 0.024806 | 0.76284 | 28.871 | 284.3936 | 10.807 | 0.77561 | 0.02659 | 0.76042 | 26.6243 | 285.8707 | 10.8631
40 | 0.57888 | 0.020039 | 0.76945 | 33.8137 | 288.6514 | 11.5461 | 0.61614 | 0.021134 | 0.76791 | 31.3484 | 286.0112 | 11.4404 | 0.65642 | 0.022394 | 0.76616 | 28.9967 | 284.4701 | 11.3788 | 0.69999 | 0.023847 | 0.76415 | 26.7551 | 284.0723 | 11.3629
42 | 0.52506 | 0.018578 | 0.77153 | 33.9049 | 295.0402 | 12.3917 | 0.55886 | 0.019479 | 0.77025 | 31.4436 | 290.636 | 12.2067 | 0.59539 | 0.020516 | 0.76878 | 29.0961 | 287.3231 | 12.0676 | 0.63491 | 0.021711 | 0.76711 | 26.8586 | 285.1384 | 11.9758
44 | 0.47841 | 0.017427 | 0.77318 | 33.9774 | 303.7489 | 13.3649 | 0.50921 | 0.018175 | 0.7721 | 31.5194 | 297.624 | 13.0955 | 0.54249 | 0.019036 | 0.77088 | 29.1753 | 292.5925 | 12.8741 | 0.5785 | 0.020028 | 0.76947 | 26.9413 | 288.685 | 12.7021
46 | 0.43772 | 0.016511 | 0.7745 | 34.0355 | 314.5275 | 14.4683 | 0.46589 | 0.017137 | 0.7736 | 31.5803 | 306.7091 | 14.1086 | 0.49634 | 0.017857 | 0.77256 | 29.239 | 299.995 | 13.7998 | 0.52929 | 0.018688 | 0.77137 | 27.0079 | 294.4098 | 13.5428
48 | 0.402 | 0.015773 | 0.77557 | 34.0826 | 327.177 | 15.7045 | 0.42788 | 0.016301 | 0.77481 | 31.6297 | 317.6794 | 15.2486 | 0.45584 | 0.016909 | 0.77393 | 29.2907 | 309.3047 | 14.8466 | 0.4861 | 0.01761 | 0.77292 | 27.062 | 302.072 | 14.4995
50 | 0.37048 | 0.015175 | 0.77645 | 34.121 | 341.5374 | 17.0769 | 0.39433 | 0.015623 | 0.77579 | 31.6699 | 330.3645 | 16.5182 | 0.42011 | 0.016139 | 0.77504 | 29.3329 | 320.3402 | 16.017 | 0.44799 | 0.016734 | 0.77418 | 27.1062 | 311.4782 | 15.5739
52 | 0.34253 | 0.014685 | 0.77717 | 34.1526 | 357.4788 | 18.5889 | 0.36458 | 0.015068 | 0.7766 | 31.7031 | 344.6264 | 17.9206 | 0.38841 | 0.015509 | 0.77596 | 29.3676 | 332.9543 | 17.3136 | 0.41419 | 0.016018 | 0.77522 | 27.1426 | 322.4712 | 16.7685
54 | 0.31763 | 0.01428 | 0.77776 | 34.1787 | 374.8948 | 20.2443 | 0.33808 | 0.01461 | 0.77727 | 31.7305 | 360.3517 | 19.459 | 0.36017 | 0.014989 | 0.77672 | 29.3964 | 347.0263 | 18.7394 | 0.38408 | 0.015427 | 0.77608 | 27.1727 | 334.9226 | 18.0858
56 | 0.29535 | 0.013945 | 0.77826 | 34.2005 | 393.6979 | 22.0471 | 0.31436 | 0.01423 | 0.77783 | 31.7533 | 377.4473 | 21.137 | 0.33491 | 0.014558 | 0.77735 | 29.4204 | 362.4569 | 20.2976 | 0.35714 | 0.014936 | 0.7768 | 27.1979 | 348.7265 | 19.5287
58 | 0.27533 | 0.013664 | 0.77867 | 34.2187 | 413.8153 | 24.0013 | 0.29305 | 0.013911 | 0.7783 | 31.7725 | 395.8356 | 22.9585 | 0.31221 | 0.014197 | 0.77788 | 29.4405 | 379.1636 | 21.9915 | 0.33293 | 0.014525 | 0.7774 | 27.219 | 363.7946 | 21.1001
60 | 0.25728 | 0.013427 | 0.77902 | 34.2341 | 435.186 | 26.1112 | 0.27384 | 0.013644 | 0.7787 | 31.7887 | 415.4518 | 24.9271 | 0.29174 | 0.013893 | 0.77833 | 29.4575 | 397.0774 | 23.8246 | 0.31111 | 0.01418 | 0.77791 | 27.2368 | 380.0536 | 22.8032
62 | 0.24095 | 0.013227 | 0.77932 | 34.2472 | 457.7589 | 28.3811 | 0.25646 | 0.013417 | 0.77904 | 31.8024 | 436.2415 | 27.047 | 0.27322 | 0.013635 | 0.77871 | 29.4719 | 416.1401 | 25.8007 | 0.29136 | 0.013887 | 0.77834 | 27.2519 | 397.4413 | 24.6414
64 | 0.22613 | 0.013057 | 0.77957 | 34.2583 | 481.4906 | 30.8154 | 0.24068 | 0.013224 | 0.77932 | 31.814 | 458.1585 | 29.3221 | 0.25641 | 0.013416 | 0.77904 | 29.4841 | 436.3026 | 27.9234 | 0.27343 | 0.013638 | 0.77871 | 27.2648 | 415.9055 | 26.618
66 | 0.21263 | 0.012912 | 0.77979 | 34.2678 | 506.3442 | 33.4187 | 0.22632 | 0.013059 | 0.77957 | 31.824 | 481.1636 | 31.7568 | 0.24111 | 0.013229 | 0.77931 | 29.4947 | 457.5231 | 30.1965 | 0.25711 | 0.013425 | 0.77902 | 27.2759 | 435.4015 | 28.7365
68 | 0.2003 | 0.012786 | 0.77997 | 34.276 | 532.2883 | 36.1956 | 0.2132 | 0.012918 | 0.77978 | 31.8327 | 505.2231 | 34.3552 | 0.22713 | 0.013068 | 0.77955 | 29.5037 | 479.7658 | 32.6241 | 0.24221 | 0.013242 | 0.7793 | 27.2854 | 455.8912 | 31.0006
70 | 0.18902 | 0.012678 | 0.78013 | 34.283 | 559.2956 | 39.1507 | 0.20119 | 0.012795 | 0.77996 | 31.8401 | 530.3083 | 37.1216 | 0.21434 | 0.01293 | 0.77976 | 29.5115 | 503.0001 | 35.21 | 0.22857 | 0.013084 | 0.77953 | 27.2936 | 477.3418 | 33.4139
72 | 0.17867 | 0.012585 | 0.78027 | 34.2892 | 587.3429 | 42.2887 | 0.19017 | 0.012689 | 0.78012 | 31.8465 | 556.3943 | 40.0604 | 0.2026 | 0.012809 | 0.77994 | 29.5183 | 527.1993 | 37.9584 | 0.21605 | 0.012948 | 0.77973 | 27.3007 | 499.7251 | 35.9802
74 | 0.16914 | 0.012503 | 0.7804 | 34.2945 | 616.4099 | 45.6143 | 0.18003 | 0.012597 | 0.78026 | 31.8522 | 583.4594 | 43.176 | 0.19179 | 0.012704 | 0.7801 | 29.5242 | 552.3406 | 40.8732 | 0.20453 | 0.012828 | 0.77991 | 27.3069 | 523.0165 | 38.7032
76 | 0.16035 | 0.012432 | 0.7805 | 34.2992 | 646.4789 | 49.1324 | 0.17068 | 0.012516 | 0.78038 | 31.8571 | 611.485 | 46.4729 | 0.18183 | 0.012613 | 0.78023 | 29.5294 | 578.4039 | 43.9587 | 0.1939 | 0.012724 | 0.78007 | 27.3123 | 547.1947 | 41.5868
78 | 0.15224 | 0.01237 | 0.78059 | 34.3033 | 677.5345 | 52.8477 | 0.16204 | 0.012446 | 0.78048 | 31.8614 | 640.4547 | 49.9555 | 0.17263 | 0.012533 | 0.78035 | 29.5339 | 605.3718 | 47.219 | 0.18409 | 0.012633 | 0.7802 | 27.3171 | 572.2412 | 44.6348
80 | 0.14472 | 0.012315 | 0.78068 | 34.3069 | 709.5632 | 56.7651 | 0.15404 | 0.012383 | 0.78057 | 31.8652 | 670.3539 | 53.6283 | 0.1641 | 0.012462 | 0.78046 | 29.5379 | 633.2289 | 50.6583 | 0.175 | 0.012553 | 0.78032 | 27.3213 | 598.1395 | 47.8512
TAS is used for having a direct view on the really flyable speed
----> write in report!

## Basic Aircraft
2.1 Collection of unpowered aircraft characteristics
Item | Symbol | Unit | Value
Wing area | S | m² | 18.7
Wing span | b | m | 17.47
Lift-independent drag coefficient | CD0 |  | 0.0118
Aspect ratio | A |  | 16.3209
Oswald's efficiency factor | e |  | 0.79325
Previous aircraft mass | m | kg | 850
Maximum fuel mass | mF | kg | 63.36 | @ ρFuel= | 0.72 | kg/l
Maximum zero fuel mass | m2 | kg | 786.64
Standard payload mass | mpl | kg | 167 | 620
Mass of standard internal combustion engine | mics | kg | 57
Battery mass | mbat | kg | 10
Aircraft mass - no power source | mnp | kg | 552.64
2.2 Setup of new power supply
Item | Symbol | Unit | Value
Aircraft mass - no power source | mnp | kg | 552.64
IC engine mass Note: Estimation on Sheet "IC Engine" | mic
E-motor mass Note: Estimation on Sheet "E-Motor" | mem
Mass of e-motor control devices Note: Estimation on Sheet "E-Motor" | memc
don't forget:
solarzellen + max power tracker --> insbesondere auf standzeit in der sonne und einsparmöglichkeiten hierdurch (BZW NICHT AUFTRETENDE EINSPARUNGEN) eingehen
wiring 1,5/11,7 * PSe - included in 1,12*mBat
avgas prices shell ireland
(technology prices) maintenance costs --> factor per flight hour (hfc data and limerick flying club data einbauen)
ganz am ende noch ein blatt, auf dem man an allem drehen kann!!!
ENTWURFSSTUDIE!!!
Indizes durchgucken insb. masses und speeds
first estimation: no aerodynamik changes! No one can garantee this, but I have to assume, because assumptions on these changes would be very (and far too) complicated and not sophisticated at all.
schwere batterie weil motorsegler und mehrere starts pro flug?

## E-Motor
2.3 Estimation of e-motor characteristics
Item | Symbol | Unit | Value
E-motor shaft power | PS,e | kW | 25
Choose a reference motor from the chart below and insert its function's factor and exponent. | Factor: |  | 2.449
| Exponent: |  | 0.5926
E-motor mass acc. Rubber motor method | mem | kg | 16.4971
E-motor control device mass acc. Icaré 2 e.g. frequency generator | memc | kg | 7.1294
Mass of e-motor and control device | me | kg | 23.6265
|  |  |  | PSe kW | mem kg | PS,e kW | mem acc Icaré 2 kg | mem acc Silent kg | mem acc Antares kg
|  |  |  | PML EW Series |  | 2 | 3.693 | 2.8033 | 4.6913
|  |  |  | 1.35 | 4 | 5 | 6.3562 | 4.8249 | 8.0744
|  |  |  | 1.8 | 6 | 10 | 9.5849 | 7.2758 | 12.1759
|  |  |  | 2.28 | 6 | 15 | 12.1882 | 9.2519 | 15.4829
|  |  |  | 4.2 | 9 | 20 | 14.4537 | 10.9716 | 18.3607
|  |  |  | 4.2 | 8.5 | 25 | 16.4971 | 12.5227 | 20.9565
|  |  |  | 8.5 | 13 | 30 | 18.3794 | 13.9515 | 23.3476
|  |  |  | 7.2 | 12 | 35 | 20.1374 | 15.286 | 25.5808
|  |  |  | 14.4 | 18 | 40 | 21.7956 | 16.5447 | 27.6873
|  |  |  | Antares |  | 45 | 23.3713 | 17.7408 | 29.6889
|  |  |  | 42 | 28.5 | 50 | 24.877 | 18.8838 | 31.6016
|  |  |  | Icaré 2 |  | 55 | 26.3225 | 19.9811 | 33.4379
|  |  |  | 14 | 11.7 | 60 | 27.7154 | 21.0384 | 35.2073
|  |  |  | AE-1 Silent |  | 65 | 29.0617 | 22.0603 | 36.9175
|  |  |  | 13 | 8.5 | 70 | 30.3664 | 23.0507 | 38.5749
|  |  |  | Project: electric racing a/c |  | 75 | 31.6337 | 24.0127 | 40.1848
|  |  |  | 75 | 26 | 80 | 32.867 | 24.9488 | 41.7514
|  |  |  | 13 | 8.5 |  | 25 | 2
|  |  |  | 75 | 26 |  | 25 | 43
The advantage of using an equation for estimating the e-motor mass rather than simply picking a value out of the provided chart is the gained flexibility in the end. There you may easyly change the required shaft power, and the related e-motor mass is automatically adopted. ----> report!
Possibility for improvements ---> write in report

## IC Engine
2.4 Estimation of new internal combustion engine characteristics
Item |  | Symbol | Unit | Value
IC engine shaft power |  | PS,i | kW | 60
Choose a reference motor from the chart below and insert its function's factor and exponent. |  | Factor: |  | 0.5015
|  | Summand: |  | 25.457
E-motor mass acc. Rubber motor method |  | mi | kg | 55.547
| kg | kW | kg | kW | kg | kW | Hirth / Rotax 1 |  | Rotax 2 / Arrow / Jabiru
| Hirth |  | Diesel Air / Thielert |  | Rotax |  | 24 | 29.8 | 59 | 59.6
| 24 | 29.8 | 78 | 58.8 | 26.8 | 29.5 | 36 | 70.8 | 56.6 | 73.5
| 36 | 70.8 | 93 | 74.6 | 26.8 | 31 | 39 | 77.2 | 64 | 84.5
| 39 | 77.2 | 134 | 99 | 31.4 | 34 | 39 | 88 | 50 | 50.7
| 39 | 88 | Limbach |  | 31.4 | 37 | 42 | 61 | 65 | 90
| 42 | 61 | 73 | 50.7 | 27.4 | 48 | 42 | 75 | 87.5 | 134
| 42 | 75 | 69 | 44 | 31 | 55 | 26.5 | 29.1 | 54 | 44.7
| 26.5 | 29.1 | 70 | 59 | 59 | 59.6 | 32.8 | 32.1 | 55.8 | 59.7
| 32.8 | 32.1 | 74 | 59 | 56.6 | 73.5 | 32.8 | 40.4 | 73 | 89
| 32.8 | 40.4 | 76.5 | 59 | 64 | 84.5 | 31 | 39 | 108.4 | 149.2
| 31 | 39 | 82 | 64.9 | Jabiru |  | 31 | 48.5
| 31 | 48.5 | 82 | 73.5 | 54 | 44.7 | 36 | 51.5
| 36 | 51.5 | 77 | 74 | 55.8 | 59.7 | 45 | 59
| 45 | 59 | 100 | 96 | 73 | 89 | 45 | 74
| 45 | 74 | 86 | 96 | 108.4 | 149.2 | 26.8 | 29.5
| Arrow |  | 105 | 118 | Textron Lycoming |  | 26.8 | 31
| 50 | 50.7 | Teledyne Continental |  | 96.6 | 85.8 | 31.4 | 34
| 65 | 90 | 77.2 | 74.6 | 98 | 88 | 31.4 | 37
| 87.5 | 134 | 93 | 93 | 98 | 86.5 | 27.4 | 48
| 4 | 60 | 112.8 | 108 | 110.7 | 112 | 31 | 55
| 146 | 60 | 148.4 | 156.7 | 112 | 119

## Mission
2.5 Investigation and comparison of level flight missions
| Mission definition |  |  | Symbol | Value | Unit |  | Factor e-mot | 2.449
| Altitude |  |  | hcr | 2500 | ft |  | Exp e-mot | 0.5926
| Cruise speed (TAS) |  |  | Vcr | 50 | m/s |  | Factor ic | 0.5015
| Endurance OR Distance |  |  | tcr | 2.5 | h |  | Summand ic | 25.457
|  |  |  | ↑ or ↓ |  |  |  | T-O Param. (mMTO ref a/c) | 666.1442
|  |  |  | scr |  | km |  | ρ | 1.1379
| Fuel price |  |  | pF | 1.7 | €/l |  | S | 18.7
| Distance flown (still air) |  |  | scr | 450 | km |  | CD0 | 0.0118
| Time enroute |  |  | tcr | 2.5 | h |  | A | 16.3209
[8 empty] | e | 0.79325
| Definition of hybrid engine |  |  | Symbol | Value | Unit |  | PScont ref a/c | 58
| Maximum continous shaft power of IC engine |  |  | PS,i,cont | 97.4343 | kW
| Energy density of batteries |  |  | ρE | 150 | Wh/kg |  | dP | 1.7
| Fraction PSe / PS |  |  | f | 0.5 |  |  | c' | 1.3376e-07
[8 empty] | ρF | 0.72
[8 empty] | m2 (ref a/c) | 786.64
[8 empty] | VFm (ref a/c) | 88
| Mission results |  |  | Value ref a/c | Unit | Value hyb a/c |  | sF | 2.32
| Shaft power needed (PS) |  |  | 23.9581 | kW | 27.1903
| Aircraft mass at beginning of cruise (m1) |  |  | 815.3258 | kg | 1101.6938
| Aircraft mass at end of cruise ( max zero fuel mass, m2) |  |  | 786.64 | kg | 1085.3773
| Fuel flow (Q) |  |  | 15.9356 | l/h | 9.0522
|  |  |  | 11.4736 | kg/h | 6.5176
| Fuel needed (VF, mF) |  |  | 39.8414 | l | 22.6618 | [6 empty] | 0
|  |  |  | 28.6858 | kg | 16.3165 | [6 empty] | 0.25
0.5
| Energy costs (CE = CF + Ce) |  |  | 67.7304 | € | 44.9204 | [6 empty] | 0.75
| Produced CO2 (mCO2) |  |  | 92.432 | kg | 56.6359 | [6 empty] | 1
| ref a/c |  |  | hyb a/c
| CL2 | 0.29014 |  |  |  | 0. Iteration |  |  | 2. Iteration
| CD2 | 0.01387 |  | PSe | 11.9791 | kW | Ee | 33.5706 | kWh
| E2 | 20.9189 |  | Ee | 29.9476 | kWh | mBat | 250.6607 | kg
| ηP2 | 0.77837 |  |  |  |  | me | 17.4256 | kg
|  |  |  | mB | 199.651 | kg | m2 | 1079.0136 | kg
| D2 | 368.8987 |  | mBinst | 23.9581 | kg | mi | 93.4639 | kg
| PD2 | 18.4449 |  | mBat | 223.6091 | kg | m2 | 1081.1902 | kg
| PS2 | 23.697 |  | mnp | 552.64 | kg | CL2 | 0.39878
|  |  |  | mpl | 167 | kg | CD2 | 0.01571
| Q2 | 11.4108 | kg/h | me | 16.5143 | kg | E2 | 25.384
|  | 15.8483 | l/h | mi | 54.544 | kg | ηP2 | 0.77567
|  |  |  | m2 | 1014.3074 | kg | PD2 | 20.8921 | kW
| mF ≈ | 28.5269 |  | mi | 82.5904 | kg | PS2 | 26.9344 | kW
| m1 ≈ Q*t+m2 | 815.1669 | kg | m2 | 1042.3538 | kg | PSe | 13.4672 | kW
|  |  |  | CL2 | 0.38445 |  | PSi | 13.4672 | kW
| CL1 | 0.30066 |  | CD2 | 0.015434 |  |  |  | 3. Iteration
| CD1 | 0.014023 |  | E2 | 24.9096 |  | Ee | 33.668 | kWh
| E1 | 21.4412 |  | ηP2 | 0.77607 |  | mBat | 251.3875 | kg
|  |  |  | D2 | 410.5048 | N | me | 17.4495 | kg
| (E1+E2)/2 | 21.18 |  | PD2 | 20.5252 | kW | m2 | 1081.941 | kg
|  |  |  | PS2 | 26.4477 | kW | mi | 93.9717 | kg
| m1 | 815.3258 |  | PSe | 13.2239 | kW | m2 | 1082.4488 | kg
| D1 | 372.9637 |  | PSi | 13.2239 | kW | CL2 | 0.39924
| PD1 | 18.6482 |  |  |  | 1. Iteration | CD2 | 0.015719
| PS1 | 23.9581 |  | Ee | 33.0597 | kWh | E2 | 25.3988
| Q1 | 11.5365 | kg/h | mBat | 246.8456 | kg | ηP2 | 0.77565
| (Q1+Q2)/2 | 11.4736 |  | me | 17.2996 | kg | PD2 | 20.9042 | kW
|  | 15.9356 | l/h | m2 | 1066.3755 | kg | PS2 | 26.9505 | kW
|  |  |  | mi | 91.2873 | kg | Q2 | 6.4887 | kg/h
| mF | 28.6858 | kg | m2 | 1075.0725 | kg | m1 ≈ Q2*t+m2 | 1098.6705 | kg
| VF | 39.8414 | l | CL2 | 0.39652 |  | mi | 96.9003 | kg | mFCLB | 1.5019 | kg
|  |  |  | CD2 | 0.015666 |  | m1 | 1101.5991 | kg | mTO | 1103.101 | kg
|  |  |  | E2 | 25.3114 |  | m2 | 1085.3773 | kg | mi (MFCLB included) | 97.6834 | kg
|  |  |  | ηP2 | 0.77573 |  | CL1 | 0.4063
|  |  |  | PD2 | 20.8334 | kW | CD1 | 0.015859 |  | mTO | 1103.8841 | kg
|  |  |  | PS2 | 26.8565 | kW | E1 | 25.6201
|  |  |  | PSe | 13.4283 | kW | (E1+E2)/2 | 25.5095
|  |  |  | PSi | 13.4283 | kW | c* | 6.6879e-08 | kg/(Ws)
[7 empty] | m1 | 1101.6938 | kg
[7 empty] | PD1 | 21.0902 | kW
[7 empty] | PS1 | 27.1903 | kW
[7 empty] | PSe | 13.5952 | kW
[7 empty] | Q1 | 6.5464 | kg/h
[7 empty] | (Q1+Q2)/2 | 6.5176 | kg/h
[8 empty] | 9.0522 | l/h
[7 empty] | mF | 16.3165 | kg
[8 empty] | 22.6618 | l
Erste Ergebnisse:
- es wird mehr energie verbraucht (klar! sehr viel schwerer); beim richtigen energiemix aber sauberere energie
- elektrische energie ist günstiger als avgas ---> wie steht's, wenn kein avgas, sondern ein diesel motor verwendet wird??? kostenvorteil deutlich geringer
- leise beim start kommt nicht zum tragen, da hier eine ic engine benötigt wird, reiner e flight nur cruise
- hybrid oder cruise rein elektrisch ist besonders von vorteil, wenn tief, schnell und kurz geflogen wird, da das hohe gewicht weniger hoch und weit getragen werden muss.
- warum höhere geschw relativ von vorteil? Answer: höhere Vmd und Vmp wegen einfluss der wing loading
Fuel and shaft power needed for same take-off performance as ref a/c and climb to hcr to be included in later versions

## Polars2
2.6 Determination of minimum drag and minimum power speed
Caution: All speeds are equivalent air speed, VE
Item | Symbol | Unit | Value | knots
Minimum drag speed | VE,md | m/s | 36.9057 | 71.739
Minimum drag | Dmin | N | 368.1694
Maximum lift-to-drag ratio | Emax |  | 29.355
Item | Symbol | Unit | Value | knots
Minimum power speed | VE,mp | m/s | 28.0423 | 54.5099
Minimum power | PDmin | W | 11921.4934 | [7 empty] | m | 1101.6938
[11 empty] | rho | 1.1379
|  |  |  | CL | CD | [5 empty] | vcr | 50
Lift-to-drag ratio of minimum power speed | E (VE,mp) |  | 25.4222 | 1.1999 | 0.0472 | [5 empty] | CD0 | 0.0118
[11 empty] | A | 16.3209
[11 empty] | e | 0.79325
[11 empty] | S | 18.7
2.7 Determination and comparison of flight polars
[6 empty] | VE (m/s) | VvE (m/s) | VE (kts) | VvE (ft/min) | Glide ratio ≈E
[6 empty] | 20 | 1.26 | 38.8769 | 248.0336 | 15.8729
[6 empty] | 21 | 1.2205 | 40.8207 | 240.2645 | 17.2054
[6 empty] | 22 | 1.1877 | 42.7646 | 233.794 | 18.5236
[6 empty] | 23 | 1.1608 | 44.7084 | 228.5081 | 19.8136
[6 empty] | 24 | 1.1395 | 46.6523 | 224.3139 | 21.0616
[6 empty] | 25 | 1.1234 | 48.5961 | 221.1361 | 22.2544
[6 empty] | 26 | 1.1121 | 50.54 | 218.9131 | 23.3796
[6 empty] | 27 | 1.1054 | 52.4838 | 217.5945 | 24.426
[6 empty] | 28 | 1.1031 | 54.4276 | 217.1393 | 25.3838
[6 empty] | 29 | 1.105 | 56.3715 | 217.5144 | 26.245
[6 empty] | 30 | 1.111 | 58.3153 | 218.6927 | 27.0037
[6 empty] | 31 | 1.1209 | 60.2592 | 220.6528 | 27.6559
[6 empty] | 32 | 1.1348 | 62.203 | 223.3776 | 28.1998
[6 empty] | 33 | 1.1524 | 64.1469 | 226.8542 | 28.6354
[6 empty] | 34 | 1.1738 | 66.0907 | 231.0725 | 28.9646
[6 empty] | 35 | 1.199 | 68.0346 | 236.0256 | 29.1907
[6 empty] | 36 | 1.2279 | 69.9784 | 241.7089 | 29.3188
[6 empty] | 37 | 1.2604 | 71.9222 | 248.1198 | 29.3546
[6 empty] | 38 | 1.2967 | 73.8661 | 255.2576 | 29.305
[6 empty] | 39 | 1.3367 | 75.8099 | 263.1233 | 29.1771
[6 empty] | 40 | 1.3803 | 77.7538 | 271.7191 | 28.9785
[6 empty] | 41 | 1.4277 | 79.6976 | 281.0486 | 28.717
[6 empty] | 42 | 1.4789 | 81.6415 | 291.1162 | 28.4001
[6 empty] | 43 | 1.5338 | 83.5853 | 301.9275 | 28.0351
[6 empty] | 44 | 1.5925 | 85.5292 | 313.4888 | 27.6291
[6 empty] | 45 | 1.6551 | 87.473 | 325.8073 | 27.1887
[6 empty] | 46 | 1.7216 | 89.4168 | 338.8908 | 26.7199
[6 empty] | 47 | 1.792 | 91.3607 | 352.7476 | 26.2283
[6 empty] | 48 | 1.8663 | 93.3045 | 367.3866 | 25.719
[6 empty] | 49 | 1.9447 | 95.2484 | 382.8172 | 25.1965
[6 empty] | 50 | 2.0272 | 97.1922 | 399.0492 | 24.6649
[6 empty] | 51 | 2.1138 | 99.1361 | 416.0928 | 24.1277
[6 empty] | 52 | 2.2045 | 101.0799 | 433.9585 | 23.588
[6 empty] | 53 | 2.2995 | 103.0238 | 452.6573 | 23.0485
[6 empty] | 54 | 2.3988 | 104.9676 | 472.2003 | 22.5115
[6 empty] | 55 | 2.5024 | 106.9114 | 492.599 | 21.9789
[6 empty] | 56 | 2.6104 | 108.8553 | 513.8648 | 21.4524
[6 empty] | 57 | 2.7229 | 110.7991 | 536.0099 | 20.9333 | Emax Line
[6 empty] | 58 | 2.84 | 112.743 | 559.0462 | 20.4229 | 0 | 0
[6 empty] | 59 | 2.9616 | 114.6868 | 582.986 | 19.9219 | 500 | 144.9345

## Climb hyb
2.8 Determination of climb performance vs. speed at MSL
Item | Symbol | Unit | Value | knots
Minimum power speed | VE,mp | m/s | 28.0423 | 54.5099
Lift Coefficient | CL |  | 1.1999
Drag Coefficient | CD |  | 0.0472
Propeller efficiency (of VEmp) | ηP |  | 0.73445
Maximum continous shaft power | PS,cont | kW | 111.0295
Drag (of VEmp) | D | N | 425.1254 | ft/min
Maximum rate of climb (ROC) Caution: Does this value correspond to the table below? | Vv (Emax) | m/s | 6.4421 | 1268.137
[5 empty] | V m/s | CL | CD | PD kW | ηP | PT kW | (T/W)*VE m/s | (D/L)*VE m/s | VvE m/s
[5 empty] | 10 | 9.4359 | 2.2009 | 25.2081 | 0.29773 | 33.0567 | 3.0586 | 2.3324 | 0.72621 | m | 1101.6938
[5 empty] | 12 | 6.5527 | 1.0675 | 21.1277 | 0.38744 | 43.0177 | 3.9803 | 1.9549 | 2.0254 | S | 18.7
[5 empty] | 14 | 4.8142 | 0.58163 | 18.2801 | 0.46967 | 52.1476 | 4.8251 | 1.6914 | 3.1337 | CD0 | 0.0118
[5 empty] | 16 | 3.6859 | 0.34582 | 16.2242 | 0.54019 | 59.9771 | 5.5495 | 1.5012 | 4.0483 | A | 16.3209
[5 empty] | 18 | 2.9123 | 0.22033 | 14.7176 | 0.59749 | 66.3393 | 6.1382 | 1.3618 | 4.7764 | e | 0.79325
[5 empty] | 20 | 2.359 | 0.14862 | 13.6177 | 0.6422 | 71.303 | 6.5975 | 1.26 | 5.3375 | PSe | 13.5952
[5 empty] | 22 | 1.9496 | 0.10525 | 12.8359 | 0.67613 | 75.0701 | 6.946 | 1.1877 | 5.7584
[5 empty] | 24 | 1.6382 | 0.07778 | 12.3154 | 0.70147 | 77.8834 | 7.2063 | 1.1395 | 6.0668
[5 empty] | 26 | 1.3958 | 0.059703 | 12.0189 | 0.72026 | 79.97 | 7.3994 | 1.1121 | 6.2873
[5 empty] | 28 | 1.2036 | 0.047414 | 11.9215 | 0.7342 | 81.5176 | 7.5426 | 1.1031 | 6.4395
[5 empty] | 30 | 1.0484 | 0.038825 | 12.0068 | 0.74458 | 82.6706 | 7.6493 | 1.111 | 6.5383
[5 empty] | 32 | 0.92147 | 0.032677 | 12.264 | 0.75238 | 83.5361 | 7.7294 | 1.1348 | 6.5946
[5 empty] | 34 | 0.81625 | 0.028181 | 12.6865 | 0.75828 | 84.1917 | 7.79 | 1.1738 | 6.6162
[5 empty] | 36 | 0.72808 | 0.024833 | 13.2705 | 0.7628 | 84.6932 | 7.8364 | 1.2279 | 6.6086
[5 empty] | 38 | 0.65345 | 0.022298 | 14.0143 | 0.76629 | 85.0807 | 7.8723 | 1.2967 | 6.5756
[5 empty] | 40 | 0.58974 | 0.020351 | 14.9181 | 0.76901 | 85.3833 | 7.9003 | 1.3803 | 6.52
[5 empty] | 42 | 0.53491 | 0.018835 | 15.9831 | 0.77116 | 85.6217 | 7.9224 | 1.4789 | 6.4435
[5 empty] | 44 | 0.48739 | 0.01764 | 17.2114 | 0.77287 | 85.8115 | 7.9399 | 1.5925 | 6.3474
[5 empty] | 46 | 0.44593 | 0.016689 | 18.606 | 0.77424 | 85.9638 | 7.954 | 1.7216 | 6.2324
[5 empty] | 48 | 0.40954 | 0.015924 | 20.1705 | 0.77535 | 86.0871 | 7.9654 | 1.8663 | 6.0991
[5 empty] | 50 | 0.37744 | 0.015302 | 21.9089 | 0.77626 | 86.1877 | 7.9747 | 2.0272 | 5.9476
[5 empty] | 52 | 0.34896 | 0.014794 | 23.8255 | 0.777 | 86.2704 | 7.9824 | 2.2045 | 5.7779
[5 empty] | 54 | 0.32359 | 0.014374 | 25.9251 | 0.77762 | 86.3389 | 7.9887 | 2.3988 | 5.5899
[5 empty] | 56 | 0.30089 | 0.014026 | 28.2126 | 0.77814 | 86.3959 | 7.994 | 2.6104 | 5.3836
[5 empty] | 58 | 0.2805 | 0.013734 | 30.6931 | 0.77857 | 86.4438 | 7.9984 | 2.84 | 5.1585
[5 empty] | 60 | 0.26211 | 0.013489 | 33.3721 | 0.77893 | 86.4841 | 8.0021 | 3.0878 | 4.9143
[5 empty] | 62 | 0.24547 | 0.013281 | 36.2551 | 0.77924 | 86.5183 | 8.0053 | 3.3546 | 4.6507
[5 empty] | 64 | 0.23037 | 0.013105 | 39.3475 | 0.7795 | 86.5474 | 8.008 | 3.6407 | 4.3673
[5 empty] | 66 | 0.21662 | 0.012954 | 42.6552 | 0.77972 | 86.5724 | 8.0103 | 3.9468 | 4.0635
[5 empty] | 68 | 0.20406 | 0.012824 | 46.184 | 0.77992 | 86.5938 | 8.0123 | 4.2733 | 3.739
[5 empty] | 70 | 0.19257 | 0.012712 | 49.9398 | 0.78008 | 86.6124 | 8.014 | 4.6208 | 3.3932
[5 empty] | 72 | 0.18202 | 0.012615 | 53.9284 | 0.78023 | 86.6285 | 8.0155 | 4.9899 | 3.0256
[5 empty] | 74 | 0.17231 | 0.01253 | 58.156 | 0.78036 | 86.6425 | 8.0168 | 5.381 | 2.6358
[5 empty] | 76 | 0.16336 | 0.012456 | 62.6285 | 0.78047 | 86.6547 | 8.0179 | 5.7949 | 2.2231
[5 empty] | 78 | 0.15509 | 0.012391 | 67.3522 | 0.78056 | 86.6654 | 8.0189 | 6.2319 | 1.787
[5 empty] | 80 | 0.14744 | 0.012334 | 72.3331 | 0.78065 | 86.6749 | 8.0198 | 6.6928 | 1.327
2.9 Determination of absolute ceiling
Item | Symbol | Unit | Value | m
Absolute ceiling Note: The absolute ceiling is given by the intersection of the two shaft power-curves in the chart below. | habs | ft | 31000 | 9448.8
[5 empty] | h m | h ft | σ | ρ kg/m³ | PS kW | Vmp m/s | PD kW | ηP | PS needed kW
[5 empty] | 0 | 0 | 1 | 1.225 | 62.3123 | 28.0423 | 11.9215 | 0.73445 | 16.2319 | 46.0805
[5 empty] | 304.8 | 1000 | 0.97106 | 1.1896 | 60.7159 | 28.457 | 12.0978 | 0.73445 | 16.4719 | 44.244
[5 empty] | 609.6 | 2000 | 0.94277 | 1.1549 | 59.1551 | 28.8809 | 12.278 | 0.73445 | 16.7172 | 42.4379
[5 empty] | 914.4 | 3000 | 0.91512 | 1.121 | 57.6293 | 29.314 | 12.4621 | 0.73445 | 16.968 | 40.6614
[5 empty] | 1219.2 | 4000 | 0.88809 | 1.0879 | 56.138 | 29.7568 | 12.6504 | 0.73445 | 17.2243 | 38.9138
[5 empty] | 1524 | 5000 | 0.86167 | 1.0555 | 54.6807 | 30.2095 | 12.8428 | 0.73445 | 17.4863 | 37.1944
[5 empty] | 1828.8 | 6000 | 0.83586 | 1.0239 | 53.2567 | 30.6723 | 13.0396 | 0.73445 | 17.7542 | 35.5025
[5 empty] | 2133.6 | 7000 | 0.81064 | 0.99304 | 51.8656 | 31.1457 | 13.2408 | 0.73445 | 18.0282 | 33.8374
[5 empty] | 2438.4 | 8000 | 0.78602 | 0.96287 | 50.5069 | 31.6299 | 13.4467 | 0.73445 | 18.3085 | 32.1984
[5 empty] | 2743.2 | 9000 | 0.76196 | 0.93341 | 49.1799 | 32.1253 | 13.6573 | 0.73445 | 18.5952 | 30.5847
[5 empty] | 3048 | 10000 | 0.73848 | 0.90464 | 47.8842 | 32.6321 | 13.8727 | 0.73445 | 18.8886 | 28.9957
[5 empty] | 3352.8 | 11000 | 0.71555 | 0.87655 | 46.6193 | 33.1507 | 14.0932 | 0.73445 | 19.1888 | 27.4305
[5 empty] | 3657.6 | 12000 | 0.69317 | 0.84914 | 45.3847 | 33.6816 | 14.3189 | 0.73445 | 19.4961 | 25.8886
[5 empty] | 3962.4 | 13000 | 0.67133 | 0.82238 | 44.1799 | 34.2251 | 14.55 | 0.73445 | 19.8107 | 24.3692
[5 empty] | 4267.2 | 14000 | 0.65002 | 0.79628 | 43.0042 | 34.7815 | 14.7865 | 0.73445 | 20.1328 | 22.8715
[5 empty] | 4572 | 15000 | 0.62924 | 0.77082 | 41.8574 | 35.3514 | 15.0288 | 0.73445 | 20.4626 | 21.3948
[5 empty] | 4876.8 | 16000 | 0.60896 | 0.74598 | 40.7388 | 35.9351 | 15.2769 | 0.73445 | 20.8005 | 19.9383
[5 empty] | 5181.6 | 17000 | 0.58919 | 0.72176 | 39.648 | 36.533 | 15.5311 | 0.73445 | 21.1466 | 18.5014
[5 empty] | 5486.4 | 18000 | 0.56991 | 0.69814 | 38.5845 | 37.1458 | 15.7916 | 0.73445 | 21.5013 | 17.0833
[5 empty] | 5791.2 | 19000 | 0.55112 | 0.67513 | 37.5479 | 37.7737 | 16.0585 | 0.73445 | 21.8647 | 15.6832
[5 empty] | 6096 | 20000 | 0.53281 | 0.65269 | 36.5376 | 38.4173 | 16.3322 | 0.73445 | 22.2373 | 14.3003
[5 empty] | 6400.8 | 21000 | 0.51497 | 0.63083 | 35.5532 | 39.0772 | 16.6127 | 0.73445 | 22.6193 | 12.9339
[5 empty] | 6705.6 | 22000 | 0.49758 | 0.60954 | 34.5941 | 39.754 | 16.9004 | 0.73445 | 23.011 | 11.5832
[5 empty] | 7010.4 | 23000 | 0.48065 | 0.5888 | 33.6601 | 40.448 | 17.1955 | 0.73445 | 23.4127 | 10.2474
[5 empty] | 7315.2 | 24000 | 0.46417 | 0.56861 | 32.7506 | 41.1601 | 17.4982 | 0.73445 | 23.8249 | 8.9257
[5 empty] | 7620 | 25000 | 0.44812 | 0.54894 | 31.8651 | 41.8907 | 17.8088 | 0.73445 | 24.2478 | 7.6173
[5 empty] | 7924.8 | 26000 | 0.4325 | 0.52981 | 31.0033 | 42.6405 | 18.1276 | 0.73445 | 24.6818 | 6.3215
[5 empty] | 8229.6 | 27000 | 0.41729 | 0.51119 | 30.1646 | 43.4103 | 18.4548 | 0.73445 | 25.1274 | 5.0372
[5 empty] | 8534.4 | 28000 | 0.40251 | 0.49307 | 29.3487 | 44.2006 | 18.7908 | 0.73445 | 25.5848 | 3.7638
[5 empty] | 8839.2 | 29000 | 0.38812 | 0.47545 | 28.555 | 45.0122 | 19.1358 | 0.73445 | 26.0547 | 2.5004
[5 empty] | 9144 | 30000 | 0.37413 | 0.45831 | 27.7833 | 45.846 | 19.4903 | 0.73445 | 26.5373 | 1.246
[5 empty] | 9448.8 | 31000 | 0.36053 | 0.44165 | 27.033 | 46.7027 | 19.8545 | 0.73445 | 27.0331 | 0.00013044 | 31000
[5 empty] | 9753.6 | 32000 | 0.34731 | 0.42546 | 26.3038 | 47.5831 | 20.2288 | 0.73445 | 27.5427 | 1.239
[5 empty] | 10058.4 | 33000 | 0.33447 | 0.40973 | 25.5952 | 48.4881 | 20.6135 | 0.73445 | 28.0666 | 2.4714
[5 empty] | 10363.2 | 34000 | 0.32199 | 0.39444 | 24.9068 | 49.4187 | 21.0091 | 0.73445 | 28.6052 | 3.6985
[5 empty] | 10668 | 35000 | 0.30987 | 0.3796 | 24.2382 | 50.3757 | 21.416 | 0.73445 | 29.1592 | 4.921
[5 empty] | constant values for all altitudes | [5 empty] | ka 1/ft | CL | CD
[11 empty] | 6.8756e-06 | 1.1999 | 0.0472

## Fuel Climb
2.10 Approximation of time and fuel needed for climb to cruise altitude
Note: The total climb is calculated with max.CONTINOUS power and the take-off is neglected.
Item |  |  |  | Symbol | Unit | Value
Rate of climb at MSL |  |  |  | ROC0 | m/s | 6.6162 | m
Absolute ceiling |  |  |  | habs | ft | 31000 | 9448.8
Cruise altitude |  |  |  | hcr | ft | 2500 | 762
Rate of climb in hcr |  |  |  | ROChcr | ft/min | 1197.3659
[5 empty] | m/s | 6.0826
Time to climb to climb to cruise altitude |  |  |  | tCLB | s | 120.082
[5 empty] | min | 0:02
| PS,i,cont 0ft | 97.4343
| PS,i,cont xft | 89.5855
| sigma xft | 0.92887
| ka | 6.8756e-06
| Q0 | 0.013033 | kg/s
| Qh | 0.011983 | kg/s
| Q (quer) | 0.012508 | kg/s
| mF,CLB | 1.5019 | kg
| VF,CLB | 2.086 | l
CO2
Item |  |  |  | Symbol | Unit | Value
Produced CO2 per kWh conventional electricity |  |  |  | sce | kg/kWh | 0.6
Produced CO2 per kWh used electricity |  |  |  | sue | kg/kWh | 0.12
Total comsumption of electricity |  |  |  | Ee | kWh | 33.838
Electricity caused CO2 |  |  |  | mCO2,e | kg | 4.0606
Electricity tariff |  |  |  | pe | €/kWh | 0.189
Expenses for electricity |  |  |  | Ce | € | 6.3954
SFC hier nicht höhenabhängig und noch immer die vom ref a/c
Here: Greenpeace-Energy
- (sue = 0,2 x scE)
- pe = 0,189 €/kWh