## Overview
Aircraft Type | Fuel Consumption, SAR (kg/km/seat) | Fuel Consumption, Extended Payload-Range Diagram (kg/km/seat) | Fuel Consumption, Bathtub Curve (Harmonic Range) (kg/km/seat) | Fuel Consumption, EEA Master Emission Calculator (kg/km/seat) | Fuel Consumption, BADA (kg/km/seat) | Fuel Consumption, Handbook Methods (kg/km/seat) | Fuel Consumption, Literature Review (kg/km/seat)
Airbus A220-300 | 0.014974 | 0.021226 | 0.018267 |  |  | 0.014455 | 0.019
Airbus A319 | 0.017156 | 0.027401 | 0.022388 | 0.021596 |  | 0.020842 | 0.023913
Airbus A320 | 0.018336 | 0.026619 | 0.020933 | 0.021738 | 0.019311 | 0.019808 | 0.021137
Airbus A320neo | 0.013905 | 0.021683 | 0.017576 |  |  | 0.015174 | 0.018195
Airbus A321 | 0.017758 | 0.020134 | 0.016108 | 0.021769 |  | 0.019622 | 0.020235
Airbus A321neo | 0.015144 | 0.020368 | 0.017184 |  |  | 0.014399 | 0.017742
Airbus A330-200 | 0.020381 | 0.034096 | 0.030122 | 0.027489 | 0.025005 | 0.031137 | 0.0311
Airbus A330-300 | 0.015021 | 0.028918 | 0.025267 | 0.021722 | 0.020504 | 0.026331 | 0.0298
Airbus A350-900 | 0.018014 | 0.024786 | 0.022286 | 0.018797 |  | 0.024327 | 0.024487
Airbus A380-800 | 0.020569 | 0.029533 | 0.026835 | 0.025951 |  | 0.029208 | 0.025559
ATR 42 | 0.02613 | 0.04085 | 0.031875 | 0.033871 | 0.015885 |  | 0.02625
ATR 72 | 0.020415 | 0.031762 | 0.021912 | 0.027779 | 0.010765 |  | 0.019722
Beechcraft 1900D | 0.035088 | 0.079802 | 0.021053 |  |  |  | 0.052778
Boeing 717-200 | 0.02229 | 0.040145 | 0.025755 | 0.03103 |  | 0.012775
Boeing 737 Max 8 | 0.015381 | 0.02128 | 0.017469 | 0.020479 |  | 0.017096 | 0.018466
Boeing 737 MAX 9 | 0.015167 | 0.020791 | 0.016944 | 0.019402 |  | 0.016542 | 0.018493
Boeing 737-300 | 0.021641 | 0.029833 | 0.022778 | 0.027905 | 0.023527 | 0.021505 | 0.027698
Boeing 737-400 | 0.022312 | 0.031255 | 0.023537 | 0.026013 | 0.020166 | 0.020469
Boeing 737-500 | 0.023268 | 0.04393 | 0.031909 | 0.031055 | 0.02695 | 0.024386
Boeing 737-700 | 0.020795 | 0.029464 | 0.023281 | 0.024817 | 0.030356 | 0.021103 | 0.022408
Boeing 737-800 | 0.018958 | 0.02714 | 0.021188 | 0.021632 | 0.024284 | 0.019336 | 0.019546
Boeing 737-900 | 0.017825 | 0.01778 | 0.013785 | 0.02047 |  | 0.016927 | 0.019006
Boeing 747-400 | 0.022613 | 0.0343 | 0.030937 | 0.02676 | 0.031293 | 0.030998 | 0.026701
Boeing 757-200 | 0.021865 | 0.029391 | 0.0237 | 0.024277 | 0.020687 | 0.021869 | 0.018575
Boeing 767-300 | 0.018772 | 0.029373 | 0.02341 | 0.024249 | 0.021777 | 0.025504 | 0.0205
Boeing 777-200 | 0.020865 | 0.02798 | 0.023705 | 0.024906 |  | 0.027023 | 0.022393
Boeing 777-200ER | 0.020948 | 0.024164 | 0.020295 | 0.025031 |  | 0.026621 | 0.023123
Boeing 777-300ER | 0.021159 | 0.029614 | 0.026603 | 0.026364 |  | 0.027091 | 0.021814
Boeing 787-8 | 0.019125 | 0.027142 | 0.024298 | 0.022908 |  | 0.024351 | 0.021451
Boeing 787-9 | 0.018228 | 0.025762 | 0.022966 | 0.020555 |  | 0.023011 | 0.024674
Boeing MD-80 | 0.019377 | 0.03389 | 0.023636 | 0.030674 | 0.024063 | 0.022929
Bombardier CRJ100 | 0.021347 | 0.046732 | 0.0114 |  |  | 0.018964 | 0.0374
Bombardier CRJ200 | 0.024224 | 0.044882 | 0.0124 |  |  | 0.018944 | 0.036
Bombardier CRJ700 | 0.020346 | 0.034518 | 0.019359 |  |  | 0.018798 | 0.03523
Bombardier CRJ900 | 0.019816 | 0.037943 | 0.022556 | 0.02859 |  | 0.018626 | 0.033171
Bombardier CRJ1000 | 0.017439 | 0.028072 | 0.018173 |  |  | 0.017363 | 0.0266
De Havilland Canada Dash 8 Q100 | 0.026976 | 0.046378 | 0.0078378 |  | 0.016865
De Havilland Canada Dash 8 Q300 | 0.018964 | 0.044196 | 0.0034 |  | 0.011818
De Havilland Canada Dash 8 Q400 | 0.017078 | 0.029719 | 0.013415 |  | 0.0056789 |  | 0.022317
De Havilland Canada Twin Otter | 0.051343 | 0.61896
Embraer E170 | 0.02285 | 0.044397 | 0.026622 | 0.032641 |  | 0.020894 | 0.033023
Embraer E175 | 0.022658 | 0.040969 | 0.023462 | 0.031661 |  | 0.020982 | 0.031663
Embraer E190 | 0.023912 | 0.038812 | 0.0221 | 0.032252 |  | 0.016655 | 0.028615
Embraer E195 | 0.019108 | 0.034228 | 0.016452 | 0.0279 |  | 0.013083 | 0.026515
Embraer E195-E2 | 0.018508 | 0.026368 | 0.020192 | 0.025627 |  | 0.018429 | 0.023258
Embraer EMB-120 Brasilia | 0.022059 | 0.062073 | 0.014333 | 0.058226 | 0.01777 |  | 0.030913
Embraer ERJ-145 | 0.028078 | 0.039795 | 0.0222 | 0.036605 |  | 0.019207 | 0.03123
Fokker 100 | 0.022078 | 0.03902 | 0.024021 | 0.033925 | 0.022191 | 0.02338
Saab 340 | 0.026781 | 0.013137 | 0.0014706 |  |  |  | 0.029806
Sukhoi Superjet 100 | 0.017717 | 0.040692 | 0.019 |  |  | 0.019923 | 0.028673
Average | 0.021095 | 0.044826 | 0.020539 | 0.02713 | 0.020468 | 0.020978 | 0.025933
Standard deviation | 0.0057554 | 0.082789 | 0.0062856 | 0.0069442 | 0.0062807 | 0.0045336 | 0.0068223
Coefficient of variation | 0.27283 | 1.8469 | 0.30604 | 0.25596 | 0.30685 | 0.21611 | 0.26307
Explanation
Ranking: Average fuel consumption
Calculation Method |  | Number |  |  |  |  | 2
Fuel Consumption SAR |  | 1 |  |  |  |  | 4
Fuel Consumption Extended Payload |  | 2 |  |  |  |  | 7
Fuel Consumption Bathtub Curve (Harmonic Range) |  | 3 |  |  |  |  | 1
Fuel Consumption EEA Master Emission Calculator |  | 4 |  |  |  |  | 6
Fuel Consumption BADA |  | 5 |  |  |  |  | 3
Fuel Consumption Flugzeugentwurf Abschätzung |  | 6 |  |  |  |  | 5
Fuel Consumption Literature research |  | 7
Correction factor Method 2 / Method 3 as in Hurtecant Appendix A:
0.8545 | in Hurtecant: 0,84
Ranking: fuel consumption, standard deviation
2
4
7
3
5
1
6
Ranking: fuel consumption, coefficient of variation
2
5
3
1
7
4
6
Ranking: Average of regression coefficients
2
4
1
7
3
6
5
High values are good!
DMS
0.4619
|  |  | 0.5831 |  |  |  | Ranking: Values of the eigenvector of higest eigenvalue
|  |  | 0.0215 |  |  |  | 2
|  |  | 0.4834 |  |  |  | 4
|  |  | 0.0471 |  |  |  | 1
|  |  | 0.0341 |  |  |  | 7
|  |  | 0.4572 |  |  |  | 5
6
3
High values are good!
Ranking: Mean absolute percentage error (MAPE)
4
6
3
2
7
5
1
Low values are good!

## SAR
Aircraft Type | Typical Seating (-) | MTOW (kg) | MZFW (kg) | Max Fuel Mass (kg) | R1 (km) | m1 (kg) | R2 (km) | m2 (kg) | Fuel Consumption SAR (kg/km) | Fuel Consumption, SAR (kg/km/seat)
Airbus A220-300 | 150 | 67585 | 55792 | 16884 | 3704 | 55691 | 6232 | 50013 | 2.246 | 0.014974
Airbus A319 | 134 | 75500 | 58500 | 18729 | 4630 | 17400 | 5413 | 15600 | 2.2989 | 0.017156
Airbus A320 | 150 | 78000 | 62500 | 18729 | 3882 | 19750 | 5200 | 16125 | 2.7504 | 0.018336
Airbus A320neo | 165 | 79000 | 62800 | 21005 | 4528 | 19250 | 6315 | 15150 | 2.2943 | 0.013905
Airbus A321 | 185 | 93500 | 77800 | 23301 | 4215 | 24242 | 5460 | 20152 | 3.2851 | 0.017758
Airbus A321neo | 206 | 97000 | 73300 | 26484 | 5648.6 | 23950 | 6482 | 21350 | 3.1198 | 0.015144
Airbus A330-200 | 246 | 242000 | 170000 | 109186 | 8584 | 45813 | 16455 | 6350 | 5.0137 | 0.020381
Airbus A330-300 | 300 | 242000 | 175000 | 76561 | 7723 | 45359 | 10038 | 34927 | 4.5063 | 0.015021
Airbus A330-900 | 300 | 242000 | 181000 | 76561 | 7723 | 45813 | 17372 | 0 | 4.748 | 0.015827
Airbus A350-900 | 315 | 280000 | 195700 | 108330 | 10797 | 53700 | 15890 | 24800 | 5.6745 | 0.018014
Airbus A380-800 | 575 | 575000 | 369000 | 323546 | 12131 | 83571 | 16298 | 34286 | 11.8275 | 0.020569
ATR 42 | 48 | 18600 | 16700 | 4500 | 969 | 5045 | 3034 | 2455 | 1.2542 | 0.02613
ATR 72 | 68 | 22500 | 20500 | 5000 | 926 | 7000 | 3087 | 4000 | 1.3882 | 0.020415
Beechcraft 1900D | 19 | 7766 | 6879 | 2022 | 585 | 1984 | 975 | 1724 | 0.66667 | 0.035088
Boeing 717-200 | 106 | 54884 | 45586 | 13382 | 2185 | 45589 | 3704 | 42000 | 2.3627 | 0.02229
Boeing 737 Max 8 | 162 | 82644 | 65952 | 20730 | 4842 | 65930 | 6426 | 61983 | 2.4918 | 0.015381
Boeing 737 MAX 9 | 180 | 88314 | 70987 | 20730 | 4630 | 70964.5 | 5843 | 67653 | 2.73 | 0.015167
Boeing 737-300 | 126 | 61235 | 48308 | 18602 | 3439 | 48357 | 5159 | 43667 | 2.7267 | 0.021641
Boeing 737-400 | 147 | 68039 | 53070 | 18602 | 3258 | 53167 | 4630 | 48667 | 3.2799 | 0.022312
Boeing 737-500 | 110 | 60555 | 46493 | 18602 | 2910 | 46667 | 4994 | 41333 | 2.5595 | 0.023268
Boeing 737-700 | 128 | 70080 | 55202 | 20894 | 3945 | 55202 | 6186 | 49237 | 2.6618 | 0.020795
Boeing 737-800 | 160 | 79016 | 62732 | 20894 | 3750 | 62596 | 5223 | 58128 | 3.0333 | 0.018958
Boeing 737-900 | 177 | 74389 | 62732 | 20894 | 3704 | 62732 | 5149 | 58173 | 3.155 | 0.017825
Boeing 747-400 | 416 | 396894 | 246074 | 173425 | 10570 | 246073 | 13100 | 222273 | 9.4071 | 0.022613
Boeing 757-200 | 200 | 108850 | 83450 | 34260 | 4321 | 83450 | 6482 | 74000 | 4.373 | 0.021865
Boeing 767-300 | 261 | 158758 | 126099 | 50753 | 4260 | 126098 | 7778 | 108862 | 4.8994 | 0.018772
Boeing 777-200 | 305 | 242630 | 190470 | 94240 | 6112 | 190500 | 11973 | 153201 | 6.3639 | 0.020865
Boeing 777-200ER | 305 | 233600 | 190500 | 94240 | 5848 | 190500 | 12038 | 150952 | 6.389 | 0.020948
Boeing 777-300ER | 365 | 351535 | 237682 | 145540 | 10533 | 237682 | 14585 | 206389 | 7.7229 | 0.021159
Boeing 787-8 | 242 | 227930 | 161025 | 101343 | 10186 | 161025 | 17536 | 127008 | 4.6282 | 0.019125
Boeing 787-9 | 290 | 254011 | 181437 | 101522 | 9714 | 181437 | 15223 | 152316 | 5.2861 | 0.018228
Boeing MD-80 | 143 | 63504 | 50802 | 17764 | 2621 | 17600 | 4389 | 12701 | 2.7709 | 0.019377
Bombardier CRJ100 | 50 | 21523 | 19142 | 4161 | 1019 | 5480 | 2593 | 3800 | 1.0673 | 0.021347
Bombardier CRJ200 | 50 | 21523 | 19142 | 4255 | 1061 | 5443.2 | 2559 | 3628.8 | 1.2112 | 0.024224
Bombardier CRJ700 | 78 | 32995 | 28259 | 8991 | 1759 | 8505 | 4260 | 4536 | 1.587 | 0.020346
Bombardier CRJ900 | 90 | 38329 | 31752 | 8888 | 1926 | 9979 | 3630 | 6940 | 1.7835 | 0.019816
Bombardier CRJ1000 | 104 | 41640 | 35153 | 8822 | 2222 | 11975 | 3510 | 9639 | 1.8137 | 0.017439
De Havilland Canada Dash 8 Q100 | 37 | 15650 | 14061 | 2576 | 926 | 3813 | 1991 | 2750 | 0.99812 | 0.026976
De Havilland Canada Dash 8 Q300 | 50 | 19500 | 17920 | 2574 | 715 | 6223 | 1700 | 5289 | 0.94822 | 0.018964
De Havilland Canada Dash 8 Q400 | 82 | 29257 | 25855 | 5318 | 1396 | 8500 | 2847 | 6468 | 1.4004 | 0.017078
De Havilland Canada Twin Otter | 19 | 5670 | 4581 | 1159 | 92.6 | 1649 | 370.4 | 1378 | 0.97552 | 0.051343
Embraer E170 | 74 | 35990 | 29600 | 9428 | 1945 | 9400 | 4074 | 5800 | 1.6909 | 0.02285
Embraer E175 | 78 | 37500 | 31700 | 9428 | 1815 | 10200 | 3852 | 6600 | 1.7673 | 0.022658
Embraer E190 | 100 | 47790 | 40800 | 13000 | 1801 | 12900 | 4352 | 6800 | 2.3912 | 0.023912
Embraer E195 | 124 | 48790 | 42500 | 13100 | 1482 | 13800 | 4352 | 7000 | 2.3693 | 0.019108
Embraer E195-E2 | 104 | 61500 | 51850 | 13690 | 3519 | 16100 | 5649 | 12000 | 1.9249 | 0.018508
Embraer EMB-120 Brasilia | 30 | 11500 | 10500 | 2622 | 537 | 3281 | 2926 | 1700 | 0.66178 | 0.022059
Embraer ERJ-145 | 50 | 20600 | 17100 | 4173 | 1759 | 5250 | 2222 | 4600 | 1.4039 | 0.028078
Fokker 100 | 97 | 44450 | 36740 | 10293 | 2037 | 10700 | 3111 | 8400 | 2.1415 | 0.022078
Saab 340 | 34 | 12700 | 12340 | 2580 | 806 | 11454 | 2248 | 10141 | 0.91054 | 0.026781
Sukhoi Superjet 100 | 100 | 45880 | 40000 | 12407 | 1445 | 12300 | 5204 | 5640 | 1.7717 | 0.017717

## Extended Payload Diagram
Aircraft Type | Typical Seating (-) | MTOW (kg) | MZFW (kg) | Max Fuel Mass (kg) | R1 (km) | Fuel Consumption Extended Payload (kg/km) | Fuel Consumption, Extended Payload-Range Diagram (kg/km/seat)
Airbus A220-300 | 150 | 67585 | 55792 | 16884 | 3704 | 3.1839 | 0.021226
Airbus A319 | 134 | 75500 | 58500 | 18729 | 4630 | 3.6717 | 0.027401
Airbus A320 | 150 | 78000 | 62500 | 18729 | 3882 | 3.9928 | 0.026619
Airbus A320neo | 165 | 79000 | 62800 | 21005 | 4528 | 3.5777 | 0.021683
Airbus A321 | 185 | 93500 | 77800 | 23301 | 4215 | 3.7248 | 0.020134
Airbus A321neo | 206 | 97000 | 73300 | 26484 | 5648.6 | 4.1957 | 0.020368
Airbus A330-200 | 246 | 242000 | 170000 | 109186 | 8584 | 8.3877 | 0.034096
Airbus A330-300 | 300 | 242000 | 175000 | 76561 | 7723 | 8.6754 | 0.028918
Airbus A330-900 | 300 | 242000 | 181000 | 76561 | 7723 | 7.8985 | 0.026328
Airbus A350-900 | 315 | 280000 | 195700 | 108330 | 10797 | 7.8077 | 0.024786
Airbus A380-800 | 575 | 575000 | 369000 | 323546 | 12131 | 16.9813 | 0.029533
ATR 42 | 48 | 18600 | 16700 | 4500 | 969 | 1.9608 | 0.04085
ATR 72 | 68 | 22500 | 20500 | 5000 | 926 | 2.1598 | 0.031762
Beechcraft 1900D | 19 | 7766 | 6879 | 2022 | 585 | 1.5162 | 0.079802
Boeing 717-200 | 106 | 54884 | 45586 | 13382 | 2185 | 4.2554 | 0.040145
Boeing 737 Max 8 | 162 | 82644 | 65952 | 20730 | 4842 | 3.4473 | 0.02128
Boeing 737 MAX 9 | 180 | 88314 | 70987 | 20730 | 4630 | 3.7423 | 0.020791
Boeing 737-300 | 126 | 61235 | 48308 | 18602 | 3439 | 3.7589 | 0.029833
Boeing 737-400 | 147 | 68039 | 53070 | 18602 | 3258 | 4.5945 | 0.031255
Boeing 737-500 | 110 | 60555 | 46493 | 18602 | 2910 | 4.8323 | 0.04393
Boeing 737-700 | 128 | 70080 | 55202 | 20894 | 3945 | 3.7714 | 0.029464
Boeing 737-800 | 160 | 79016 | 62732 | 20894 | 3750 | 4.3424 | 0.02714
Boeing 737-900 | 177 | 74389 | 62732 | 20894 | 3704 | 3.1471 | 0.01778
Boeing 747-400 | 416 | 396894 | 246074 | 173425 | 10570 | 14.2687 | 0.0343
Boeing 757-200 | 200 | 108850 | 83450 | 34260 | 4321 | 5.8783 | 0.029391
Boeing 767-300 | 261 | 158758 | 126099 | 50753 | 4260 | 7.6664 | 0.029373
Boeing 777-200 | 305 | 242630 | 190470 | 94240 | 6112 | 8.534 | 0.02798
Boeing 777-200ER | 305 | 233600 | 190500 | 94240 | 5848 | 7.37 | 0.024164
Boeing 777-300ER | 365 | 351535 | 237682 | 145540 | 10533 | 10.8092 | 0.029614
Boeing 787-8 | 242 | 227930 | 161025 | 101343 | 10186 | 6.5683 | 0.027142
Boeing 787-9 | 290 | 254011 | 181437 | 101522 | 9714 | 7.4711 | 0.025762
Boeing MD-80 | 143 | 63504 | 50802 | 17764 | 2621 | 4.8462 | 0.03389
Bombardier CRJ100 | 50 | 21523 | 19142 | 4161 | 1019 | 2.3366 | 0.046732
Bombardier CRJ200 | 50 | 21523 | 19142 | 4255 | 1061 | 2.2441 | 0.044882
Bombardier CRJ700 | 78 | 32995 | 28259 | 8991 | 1759 | 2.6924 | 0.034518
Bombardier CRJ900 | 90 | 38329 | 31752 | 8888 | 1926 | 3.4148 | 0.037943
Bombardier CRJ1000 | 104 | 41640 | 35153 | 8822 | 2222 | 2.9194 | 0.028072
De Havilland Canada Dash 8 Q100 | 37 | 15650 | 14061 | 2576 | 926 | 1.716 | 0.046378
De Havilland Canada Dash 8 Q300 | 50 | 19500 | 17920 | 2574 | 715 | 2.2098 | 0.044196
De Havilland Canada Dash 8 Q400 | 82 | 29257 | 25855 | 5318 | 1396 | 2.437 | 0.029719
De Havilland Canada Twin Otter | 19 | 5670 | 4581 | 1159 | 92.6 | 11.7603 | 0.61896
Embraer E170 | 74 | 35990 | 29600 | 9428 | 1945 | 3.2853 | 0.044397
Embraer E175 | 78 | 37500 | 31700 | 9428 | 1815 | 3.1956 | 0.040969
Embraer E190 | 100 | 47790 | 40800 | 13000 | 1801 | 3.8812 | 0.038812
Embraer E195 | 124 | 48790 | 42500 | 13100 | 1482 | 4.2443 | 0.034228
Embraer E195-E2 | 104 | 61500 | 51850 | 13690 | 3519 | 2.7423 | 0.026368
Embraer EMB-120 Brasilia | 30 | 11500 | 10500 | 2622 | 537 | 1.8622 | 0.062073
Embraer ERJ-145 | 50 | 20600 | 17100 | 4173 | 1759 | 1.9898 | 0.039795
Fokker 100 | 97 | 44450 | 36740 | 10293 | 2037 | 3.785 | 0.03902
Saab 340 | 34 | 12700 | 12340 | 2580 | 806 | 0.44665 | 0.013137
Sukhoi Superjet 100 | 100 | 45880 | 40000 | 12407 | 1445 | 4.0692 | 0.040692

## Bathtub Curve
Aircraft Type | Typical Seating (-) | R1 (km) | m1 (kg) | R2 (km) | m2 (kg) | Fuel Consumption (Harmonic Range) (kg/km) | Fuel Consumption, Bathtub Curve (Harmonic Range) (kg/km/seat)
Airbus A220-300 | 150 | 3704 | 55691 | 6232 | 50013 | 2.74 | 0.018267
Airbus A319 | 134 | 4630 | 17400 | 5413 | 15600 | 3 | 0.022388
Airbus A320 | 150 | 3882 | 19750 | 5200 | 16125 | 3.14 | 0.020933
Airbus A320neo | 165 | 4528 | 19250 | 6315 | 15150 | 2.9 | 0.017576
Airbus A321 | 185 | 4215 | 24242 | 5460 | 20152 | 2.98 | 0.016108
Airbus A321neo | 206 | 5648.6 | 23950 | 6482 | 21350 | 3.54 | 0.017184
Airbus A330-200 | 246 | 8584 | 45813 | 16455 | 6350 | 7.41 | 0.030122
Airbus A330-300 | 300 | 7723 | 45359 | 10038 | 34927 | 7.58 | 0.025267
Airbus A330-900 | 300 | 7723 | 45813 | 17372 | 0 | 6.48 | 0.0216
Airbus A350-900 | 315 | 10797 | 53700 | 15890 | 24800 | 7.02 | 0.022286
Airbus A380-800 | 575 | 12131 | 83571 | 16298 | 34286 | 15.43 | 0.026835
ATR 42 | 48 | 969 | 5045 | 3034 | 2455 | 1.53 | 0.031875
ATR 72 | 68 | 926 | 7000 | 3087 | 4000 | 1.49 | 0.021912
Beechcraft 1900D | 19 | 585 | 1984 | 975 | 1724 | 0.4 | 0.021053
Boeing 717-200 | 106 | 2185 | 45589 | 3704 | 42000 | 2.73 | 0.025755
Boeing 737 Max 8 | 162 | 4842 | 65930 | 6426 | 61983 | 2.83 | 0.017469
Boeing 737 MAX 9 | 180 | 4630 | 70964.5 | 5843 | 67653 | 3.05 | 0.016944
Boeing 737-300 | 126 | 3439 | 48357 | 5159 | 43667 | 2.87 | 0.022778
Boeing 737-400 | 147 | 3258 | 53167 | 4630 | 48667 | 3.46 | 0.023537
Boeing 737-500 | 110 | 2910 | 46667 | 4994 | 41333 | 3.51 | 0.031909
Boeing 737-700 | 128 | 3945 | 55202 | 6186 | 49237 | 2.98 | 0.023281
Boeing 737-800 | 160 | 3750 | 62596 | 5223 | 58128 | 3.39 | 0.021188
Boeing 737-900 | 177 | 3704 | 62732 | 5149 | 58173 | 2.44 | 0.013785
Boeing 747-400 | 416 | 10570 | 246073 | 13100 | 222273 | 12.87 | 0.030937
Boeing 757-200 | 200 | 4321 | 83450 | 6482 | 74000 | 4.74 | 0.0237
Boeing 767-300 | 261 | 4260 | 126098 | 7778 | 108862 | 6.11 | 0.02341
Boeing 777-200 | 305 | 6112 | 190500 | 11973 | 153201 | 7.23 | 0.023705
Boeing 777-200ER | 305 | 5848 | 190500 | 12038 | 150952 | 6.19 | 0.020295
Boeing 777-300ER | 365 | 10533 | 237682 | 14585 | 206389 | 9.71 | 0.026603
Boeing 787-8 | 242 | 10186 | 161025 | 17536 | 127008 | 5.88 | 0.024298
Boeing 787-9 | 290 | 9714 | 181437 | 15223 | 152316 | 6.66 | 0.022966
Boeing MD-80 | 143 | 2621 | 17600 | 4389 | 12701 | 3.38 | 0.023636
Bombardier CRJ100 | 50 | 1019 | 5480 | 2593 | 3800 | 0.57 | 0.0114
Bombardier CRJ200 | 50 | 1061 | 5443.2 | 2559 | 3628.8 | 0.62 | 0.0124
Bombardier CRJ700 | 78 | 1759 | 8505 | 4260 | 4536 | 1.51 | 0.019359
Bombardier CRJ900 | 90 | 1926 | 9979 | 3630 | 6940 | 2.03 | 0.022556
Bombardier CRJ1000 | 104 | 2222 | 11975 | 3510 | 9639 | 1.89 | 0.018173
De Havilland Canada Dash 8 Q100 | 37 | 926 | 3813 | 1991 | 2750 | 0.29 | 0.0078378
De Havilland Canada Dash 8 Q300 | 50 | 715 | 6223 | 1700 | 5289 | 0.17 | 0.0034
De Havilland Canada Dash 8 Q400 | 82 | 1396 | 8500 | 2847 | 6468 | 1.1 | 0.013415
De Havilland Canada Twin Otter | 19 | 92.6 | 1649 | 370.4 | 1378 |  | 0
Embraer E170 | 74 | 1945 | 9400 | 4074 | 5800 | 1.97 | 0.026622
Embraer E175 | 78 | 1815 | 10200 | 3852 | 6600 | 1.83 | 0.023462
Embraer E190 | 100 | 1801 | 12900 | 4352 | 6800 | 2.21 | 0.0221
Embraer E195 | 124 | 1482 | 13800 | 4352 | 7000 | 2.04 | 0.016452
Embraer E195-E2 | 104 | 3519 | 16100 | 5649 | 12000 | 2.1 | 0.020192
Embraer EMB-120 Brasilia | 30 | 537 | 3281 | 2926 | 1700 | 0.43 | 0.014333
Embraer ERJ-145 | 50 | 1759 | 5250 | 2222 | 4600 | 1.11 | 0.0222
Fokker 100 | 97 | 2037 | 10700 | 3111 | 8400 | 2.33 | 0.024021
Saab 340 | 34 | 806 | 11454 | 2248 | 10141 | 0.05 | 0.0014706
Sukhoi Superjet 100 | 100 | 1445 | 12300 | 5204 | 5640 | 1.9 | 0.019

## EEA Master Emission Calculator
Aircraft Type | Typical Seating (-) | R1 (km) | Fuel Consumption EEA Master Emission Calculator (kg) | Fuel Consumption, EEA Master Emission Calculator (kg/km/seat)
Airbus A220-300 | 150 | 3704
Airbus A319 | 134 | 4630 | 6699.3 | 0.021596
Airbus A320 | 150 | 3882 | 6329.1 | 0.021738
Airbus A320neo | 165 | 4528
Airbus A321 | 185 | 4215 | 8487.5 | 0.021769
Airbus A321neo | 206 | 5648.6
Airbus A330-200 | 246 | 8584 | 29023.3 | 0.027489
Airbus A330-300 | 300 | 7723 | 25163.4 | 0.021722
Airbus A350-900 | 315 | 10797 | 31964.9 | 0.018797
Airbus A380-800 | 575 | 12131 | 90508.4 | 0.025951
ATR 42 | 48 | 969 | 787.7 | 0.033871
ATR 72 | 68 | 926 | 874.6 | 0.027779
Beechcraft 1900D | 19 | 585
Boeing 717-200 | 106 | 2185 | 3593.4 | 0.03103
Boeing 737 Max 8 | 162 | 4842 | 8032.09 | 0.020479
Boeing 737 MAX 9 | 180 | 4630 | 8084.67 | 0.019402
Boeing 737-300 | 126 | 3439 | 6045.9 | 0.027905
Boeing 737-400 | 147 | 3258 | 6229.2 | 0.026013
Boeing 737-500 | 110 | 2910 | 4970.4 | 0.031055
Boeing 737-700 | 128 | 3945 | 6265.9 | 0.024817
Boeing 737-800 | 160 | 3750 | 6489.6 | 0.021632
Boeing 737-900 | 177 | 3704 | 6710.2 | 0.02047
Boeing 747-400 | 416 | 10570 | 58833.1 | 0.02676
Boeing 757-200 | 200 | 4321 | 10489.9 | 0.024277
Boeing 767-300 | 261 | 4260 | 13480.77 | 0.024249
Boeing 777-200 | 305 | 6112 | 23214.5 | 0.024906
Boeing 777-200ER | 305 | 5848 | 22323.5 | 0.025031
Boeing 777-300ER | 365 | 10533 | 50679 | 0.026364
Boeing 787-8 | 242 | 10186 | 28234.6 | 0.022908
Boeing 787-9 | 290 | 9714 | 28953 | 0.020555
Boeing MD-80 | 143 | 2621 | 5748.39 | 0.030674
Bombardier CRJ100 | 50 | 1019
Bombardier CRJ200 | 50 | 1061
Bombardier CRJ700 | 78 | 1759
Bombardier CRJ900 | 90 | 1926 | 2477.9 | 0.02859
Bombardier CRJ1000 | 104 | 2222
De Havilland Canada Dash 8 Q100 | 37 | 926
De Havilland Canada Dash 8 Q300 | 50 | 715
De Havilland Canada Dash 8 Q400 | 82 | 1396
De Havilland Canada Twin Otter | 19 | 92.6
Embraer E170 | 74 | 1945 | 2349 | 0.032641
Embraer E175 | 78 | 1815 | 2241.1 | 0.031661
Embraer E190 | 100 | 1801 | 2904.3 | 0.032252
Embraer E195 | 124 | 1482 | 2563.6 | 0.0279
Embraer E195-E2 | 104 | 3519 | 4689.43 | 0.025627
Embraer EMB-120 Brasilia | 30 | 537 | 469.01 | 0.058226
Embraer ERJ-145 | 50 | 1759 | 1609.7 | 0.036605
Fokker 100 | 97 | 2037 | 3351.65 | 0.033925
Saab 340 | 34 | 806
Sukhoi Superjet 100 | 100 | 1445

## BADA
Aircraft Type | Typical Seating (-) | a (m/s) | V (Mach) | V (m/s) | CRUISE related to FL 360; NOM (kg/min) | Fuel consumption BADA (kg/km) | Fuel Consumption, BADA (kg/km/seat)
Airbus A220-300 | 150 | 295.07 | 0.78 | 230.1546
Airbus A319 | 134 | 295.07 | 0.78 | 230.1546
Airbus A320 | 150 | 295.07 | 0.78 | 230.1546 | 40 | 2.8966 | 0.019311
Airbus A320neo | 165 | 295.07 | 0.78 | 230.1546
Airbus A321 | 185 | 295.07 | 0.78 | 230.1546
Airbus A321neo | 206 | 295.07 | 0.78 | 230.1546
Airbus A330-200 | 246 | 295.07 | 0.82 | 241.9574 | 89.3 | 6.1512 | 0.025005
Airbus A330-300 | 300 | 295.07 | 0.82 | 241.9574 | 89.3 | 6.1512 | 0.020504
Airbus A350-900 | 315 | 295.07 | 0.85 | 250.8095
Airbus A380-800 | 575 | 295.07 | 0.85 | 250.8095
ATR 42 | 48 | 295.07 | N/A | 133.3333 | 6.1 | 0.7625 | 0.015885
ATR 72 | 68 | 295.07 | N/A | 138.8889 | 6.1 | 0.732 | 0.010765
Beechcraft 1900D | 19 | 295.07 | N/A | 118.6111
Boeing 717-200 | 106 | 295.07 | 0.77 | 227.2039
Boeing 737 Max 8 | 162 | 295.07 | 0.79 | 233.1053
Boeing 737 MAX 9 | 180 | 295.07 | 0.79 | 233.1053
Boeing 737-300 | 126 | 295.07 | 0.745 | 219.8271 | 39.1 | 2.9645 | 0.023527
Boeing 737-400 | 147 | 295.07 | 0.745 | 219.8271 | 39.1 | 2.9645 | 0.020166
Boeing 737-500 | 110 | 295.07 | 0.745 | 219.8271 | 39.1 | 2.9645 | 0.02695
Boeing 737-700 | 128 | 295.07 | 0.785 | 231.63 | 54 | 3.8855 | 0.030356
Boeing 737-800 | 160 | 295.07 | 0.785 | 231.63 | 54 | 3.8855 | 0.024284
Boeing 737-900 | 177 | 295.07 | 0.785 | 231.63
Boeing 747-400 | 416 | 295.07 | 0.85 | 250.8095 | 195.9 | 13.0178 | 0.031293
Boeing 757-200 | 200 | 295.07 | 0.8 | 236.056 | 58.6 | 4.1374 | 0.020687
Boeing 767-300 | 261 | 295.07 | 0.8 | 236.056 | 80.5 | 5.6837 | 0.021777
Boeing 777-200 | 305 | 295.07 | 0.84 | 247.8588
Boeing 777-200ER | 305 | 295.07 | 0.84 | 247.8588
Boeing 777-300ER | 365 | 295.07 | 0.84 | 247.8588
Boeing 787-8 | 242 | 295.07 | 0.85 | 250.8095
Boeing 787-9 | 290 | 295.07 | 0.85 | 250.8095
Boeing MD-80 | 143 | 295.07 | 0.76 | 224.2532 | 46.3 | 3.4411 | 0.024063
Bombardier CRJ100 | 50 | 295.07 | 0.74 | 218.3518
Bombardier CRJ200 | 50 | 295.07 | 0.74 | 218.3518
Bombardier CRJ700 | 78 | 295.07 | 0.78 | 230.1546
Bombardier CRJ900 | 90 | 295.07 | 0.78 | 230.1546
Bombardier CRJ1000 | 104 | 295.07 | 0.78 | 230.1546
De Havilland Canada Dash 8 Q100 | 37 | 295.07 | N/A | 138.8889 | 5.2 | 0.624 | 0.016865 | FL 320
De Havilland Canada Dash 8 Q300 | 50 | 295.07 | N/A | 146.6667 | 5.2 | 0.59091 | 0.011818 | FL 320
De Havilland Canada Dash 8 Q400 | 82 | 295.07 | N/A | 186.1111 | 5.2 | 0.46567 | 0.0056789 | FL 320
De Havilland Canada Twin Otter | 19 | 295.07 | N/A | 96.6667
Embraer E170 | 74 | 295.07 | 0.75 | 221.3025
Embraer E175 | 78 | 295.07 | 0.75 | 221.3025
Embraer E190 | 100 | 295.07 | 0.78 | 230.1546
Embraer E195 | 124 | 295.07 | 0.78 | 230.1546
Embraer E195-E2 | 104 | 295.07 | 0.78 | 230.1546
Embraer EMB-120 Brasilia | 30 | 295.07 | N/A | 159.4444 | 5.1 | 0.5331 | 0.01777 | FL 320
Embraer ERJ-145 | 50 | 295.07 | 0.75 | 221.3025
Fokker 100 | 97 | 295.07 | 0.74 | 218.3518 | 28.2 | 2.1525 | 0.022191
Saab 340 | 34 | 295.07 | N/A | 128.6111
Sukhoi Superjet 100 | 100 | 295.07 | 0.78 | 230.1546

## Handbook Method
Aircraft Type | Engine | Typical Seating (-) | MTOW (kg) | MZFW (kg) | R1 (km) | R1 (NM) | a (m/s) | V (Mach) | V (m/s) | k_E | S_wet/S_w | Wingspan (m) | Wing area (m^2) | A | E_max | m (kg) | Bypass | C_cruise (kg/sN) | SAR (m/kg) | 1/SAR (kg/km) | Fuel Consumption, Handbook Methods (kg/km/seat)
Airbus A220-300 | PW1521G-3 | 150 | 67585 | 55792 | 3704 | 2000 | 295.07 | 0.78 | 230.1546 | 13.376 | 6.1 | 35.1 | 112.3 | 10.9707 | 17.9382 | 61688.5 | 11.37 | 1.4792e-05 | 461.2096 | 2.1682 | 0.014455
Airbus A319 | CFM56-5B5/P | 134 | 75500 | 58500 | 4630 | 2500 | 295.07 | 0.78 | 230.1546 | 13.675 | 6.1 | 34.1 | 122.6 | 9.4846 | 17.0519 | 67000 | 5.9 | 1.6676e-05 | 358.0546 | 2.7929 | 0.020842
Airbus A320 | CFM56-5A3 | 150 | 78000 | 62500 | 3882 | 2096.1123 | 295.07 | 0.78 | 230.1546 | 13.4335 | 6.1 | 34.1 | 122.6 | 9.4846 | 16.7507 | 70250 | 6 | 1.6622e-05 | 336.5616 | 2.9712 | 0.019808
Airbus A320neo | LEAP-1A24 | 165 | 79000 | 62800 | 4528 | 2444.9244 | 295.07 | 0.78 | 230.1546 | 13.6421 | 6.1 | 35.8 | 122.4 | 10.4709 | 17.8734 | 70900 | 11.3 | 1.4808e-05 | 399.4195 | 2.5036 | 0.015174
Airbus A321 | CFM56-5B1/2P | 185 | 93500 | 77800 | 4215 | 2275.9179 | 295.07 | 0.78 | 230.1546 | 13.541 | 6.1 | 34.1 | 122.6 | 9.4846 | 16.8848 | 85650 | 5.7 | 1.679e-05 | 275.4731 | 3.6301 | 0.019622
Airbus A321neo | LEAP-1A30 | 206 | 97000 | 73300 | 5648.6 | 3050 | 295.07 | 0.78 | 230.1546 | 14.0039 | 6.1 | 35.8 | 122.4 | 10.4709 | 18.3475 | 85150 | 10.5 | 1.4995e-05 | 337.1219 | 2.9663 | 0.014399
Airbus A330-200 | CF6-80E1A2 | 246 | 242000 | 170000 | 8584 | 4634.9892 | 295.07 | 0.82 | 241.9574 | 14.9518 | 6.1 | 60.3 | 361.6 | 10.0556 | 19.1969 | 206000 | 5.1 | 1.7605e-05 | 130.5554 | 7.6596 | 0.031137
Airbus A330-300 | CF6-80E1A2 | 300 | 242000 | 175000 | 7723 | 4170.0864 | 295.07 | 0.82 | 241.9574 | 14.6738 | 6.1 | 60.3 | 361.6 | 10.0556 | 18.8399 | 208500 | 5.1 | 1.7605e-05 | 126.5915 | 7.8994 | 0.026331
Airbus A330-900 | Trent 7000 | 287 | 251000 | 181000 | 7723 | 4170.0864 | 295.07 | 0.86 | 253.7602 | 14.6738 | 6.1 | 64 | 372 | 11.0108 | 19.7145 | 216000 | 10 | 1.6001e-05 | 147.5538 | 6.7772 | 0.023614
Airbus A350-900 | Trent XWB-75 | 315 | 280000 | 195700 | 10797 | 5829.9136 | 295.07 | 0.85 | 250.8095 | 15.6664 | 6.1 | 64.75 | 442 | 9.4854 | 19.5358 | 237850 | 9.28 | 1.6092e-05 | 130.4976 | 7.663 | 0.024327
Airbus A380-800 | GP7270 | 575 | 575000 | 369000 | 12131 | 6550.216 | 295.07 | 0.85 | 250.8095 | 16.0971 | 6.1 | 79.8 | 846 | 7.5272 | 17.8814 | 472000 | 8.71 | 1.6267e-05 | 59.5434 | 16.7945 | 0.029208
ATR 42 | PW120 | 48 | 18600 | 16700 | 969 | 523.2181 | 295.07 | N/A | 133.3333 | 12.4929 | 6.1 | 24.57 | 54.5 | 11.0768 | 16.8347 | 17650 | N/A | #VALUE! | #VALUE! | #VALUE! | #VALUE!
ATR 72 | PW124 | 68 | 22500 | 20500 | 926 | 500 | 295.07 | N/A | 138.8889 | 12.479 | 6.1 | 27.06 | 61 | 12.004 | 17.5056 | 21500 | N/A | #VALUE! | #VALUE! | #VALUE! | #VALUE!
Beechcraft 1900D | PT6A-65B | 19 | 7766 | 6879 | 585 | 315.8747 | 295.07 | N/A | 118.6111 | 12.3689 | 6.1 | 17.61 | 28.8 | 10.7678 | 16.4335 | 7322.5 | N/A | #VALUE! | #VALUE! | #VALUE! | #VALUE!
Boeing 717-200 | BR700-715A1-30 | 106 | 54884 | 45586 | 2185 | 1179.8056 | 295.07 | 0.77 | 227.2039 | 12.8855 | 6.1 | 28.45 | 28.45 | 28.45 | 27.8278 | 50235 | 4.66 | 1.7374e-05 | 738.4642 | 1.3542 | 0.012775
Boeing 737 Max 8 | LEAP-1B25 | 162 | 82644 | 65952 | 4842 | 2614.4708 | 295.07 | 0.79 | 233.1053 | 13.7435 | 6.1 | 35.92 | 127 | 10.1594 | 17.7364 | 74298 | 8.4 | 1.5711e-05 | 361.0619 | 2.7696 | 0.017096
Boeing 737 MAX 9 | LEAP-1B27 | 180 | 88314 | 70987 | 4630 | 2500 | 295.07 | 0.79 | 233.1053 | 13.675 | 6.1 | 35.92 | 127 | 10.1594 | 17.6481 | 79650.5 | 8.5 | 1.5677e-05 | 335.8367 | 2.9776 | 0.016542
Boeing 737-300 | CFM56-3B1 | 126 | 61235 | 48308 | 3439 | 1856.9114 | 295.07 | 0.745 | 219.8271 | 13.2905 | 6.1 | 28.88 | 105.4 | 7.9132 | 15.1374 | 54771.5 | 5.1 | 1.6781e-05 | 369.0468 | 2.7097 | 0.021505
Boeing 737-400 | CFM56-3B1 | 147 | 68039 | 53070 | 3258 | 1759.1793 | 295.07 | 0.745 | 219.8271 | 13.232 | 6.1 | 28.88 | 105.4 | 7.9132 | 15.0708 | 60554.5 | 5.1 | 1.6781e-05 | 332.3347 | 3.009 | 0.020469
Boeing 737-500 | CFM56-3B1 | 110 | 60555 | 46493 | 2910 | 1571.2743 | 295.07 | 0.745 | 219.8271 | 13.1196 | 6.1 | 28.88 | 105.4 | 7.9132 | 14.9429 | 53524 | 5.1 | 1.6781e-05 | 372.7946 | 2.6824 | 0.024386
Boeing 737-700 | CFM56-7B20 | 128 | 70080 | 55202 | 3945 | 2130.1296 | 295.07 | 0.785 | 231.63 | 13.4538 | 6.1 | 34.32 | 125 | 9.4229 | 16.7214 | 62641 | 5.4 | 1.7025e-05 | 370.2084 | 2.7012 | 0.021103
Boeing 737-800 | CFM56-7B24 | 160 | 79016 | 62732 | 3750 | 2024.838 | 295.07 | 0.785 | 231.63 | 13.3909 | 6.1 | 34.32 | 125 | 9.4229 | 16.6432 | 70874 | 5.2 | 1.7154e-05 | 323.232 | 3.0938 | 0.019336
Boeing 737-900 | CFM56-7B24 | 177 | 74389 | 62732 | 3704 | 2000 | 295.07 | 0.785 | 231.63 | 13.376 | 6.1 | 34.32 | 125 | 9.4229 | 16.6247 | 68560.5 | 5.2 | 1.7154e-05 | 333.7684 | 2.9961 | 0.016927
Boeing 747-400 | CF6-80C2B1F | 416 | 396894 | 246074 | 10570 | 5707.3434 | 295.07 | 0.85 | 250.8095 | 15.5931 | 6.1 | 64.44 | 541.2 | 7.6728 | 17.4881 | 321484 | 5.1 | 1.7935e-05 | 77.5474 | 12.8953 | 0.030998
Boeing 757-200 | PW2037 | 200 | 108850 | 83450 | 4321 | 2333.1533 | 295.07 | 0.8 | 236.056 | 13.5753 | 6.1 | 38.05 | 185.25 | 7.8154 | 15.3659 | 96150 | 6.04 | 1.682e-05 | 228.6322 | 4.3738 | 0.021869
Boeing 767-300 | CF6-80A | 261 | 158758 | 126099 | 4260 | 2300.216 | 295.07 | 0.8 | 236.056 | 13.5556 | 6.1 | 47.6 | 283.35 | 7.9963 | 15.5202 | 142428.5 | 5 | 1.7454e-05 | 150.2266 | 6.6566 | 0.025504
Boeing 777-200 | GE90-76B | 305 | 242630 | 190470 | 6112 | 3300.216 | 295.07 | 0.84 | 247.8588 | 14.1536 | 6.1 | 60.9 | 427.8 | 8.6695 | 16.8732 | 216550 | 8.5 | 1.6226e-05 | 121.3317 | 8.2419 | 0.027023
Boeing 777-200ER | GE90-76B | 305 | 233600 | 190500 | 5848 | 3157.6674 | 295.07 | 0.84 | 247.8588 | 14.0683 | 6.1 | 60.9 | 427.8 | 8.6695 | 16.7716 | 212050 | 8.5 | 1.6226e-05 | 123.1603 | 8.1195 | 0.026621
Boeing 777-300ER | GE90-115B | 365 | 351535 | 237682 | 10533 | 5687.365 | 295.07 | 0.84 | 247.8588 | 15.5811 | 6.1 | 64.8 | 427.8 | 9.8154 | 19.7646 | 294608.5 | 7.08 | 1.6761e-05 | 101.1301 | 9.8883 | 0.027091
Boeing 787-8 | GEnx-1B64/P1G01 | 242 | 227930 | 161025 | 10186 | 5500 | 295.07 | 0.85 | 250.8095 | 15.4691 | 6.1 | 60.1 | 325 | 11.1139 | 20.8801 | 194477.5 | 9 | 1.6176e-05 | 169.6968 | 5.8929 | 0.024351
Boeing 787-9 | GEnx-1B67/P2G01 | 290 | 254011 | 181437 | 9714 | 5245.1404 | 295.07 | 0.85 | 250.8095 | 15.3167 | 6.1 | 60.1 | 325 | 11.1139 | 20.6743 | 217724 | 8.92 | 1.62e-05 | 149.8561 | 6.6731 | 0.023011
Boeing MD-80 | JT8D-209 | 143 | 63504 | 50802 | 2621 | 1415.2268 | 295.07 | 0.76 | 224.2532 | 13.0263 | 6.1 | 32.8 | 112.3 | 9.5801 | 16.3245 | 57153 | 1.8 | 2.1408e-05 | 304.9919 | 3.2788 | 0.022929
Bombardier CRJ100 | CF34-3A1 | 50 | 21523 | 19142 | 1019 | 550.216 | 295.07 | 0.74 | 218.3518 | 12.509 | 6.1 | 21.23 | 48.35 | 9.3219 | 15.4636 | 20332.5 | 6.25 | 1.6051e-05 | 1054.6275 | 0.9482 | 0.018964
Bombardier CRJ200 | CF34-3A1 | 50 | 21523 | 19142 | 1061 | 572.8942 | 295.07 | 0.74 | 218.3518 | 12.5226 | 6.1 | 21.23 | 48.35 | 9.3219 | 15.4804 | 20332.5 | 6.25 | 1.6051e-05 | 1055.7709 | 0.94718 | 0.018944
Bombardier CRJ700 | CF34-8C1 | 78 | 32995 | 28259 | 1759 | 949.784 | 295.07 | 0.78 | 230.1546 | 12.748 | 6.1 | 24.85 | 70.6 | 8.7468 | 15.2651 | 30627 | 5.13 | 1.7146e-05 | 682.0178 | 1.4662 | 0.018798
Bombardier CRJ900 | CF34-8C5 | 90 | 38329 | 31752 | 1926 | 1039.9568 | 295.07 | 0.78 | 230.1546 | 12.8019 | 6.1 | 24.85 | 71.1 | 8.6853 | 15.2757 | 35040.5 | 5.13 | 1.7146e-05 | 596.5277 | 1.6764 | 0.018626
Bombardier CRJ1000 | CF34-8C5 | 104 | 41640 | 35153 | 2222 | 1199.784 | 295.07 | 0.78 | 230.1546 | 12.8975 | 6.1 | 26.18 | 77.4 | 8.8552 | 15.5396 | 38396.5 | 5.13 | 1.7146e-05 | 553.7927 | 1.8057 | 0.017363
De Havilland Canada Dash 8 Q100 | PW120A | 37 | 15650 | 14061 | 926 | 500 | 295.07 | N/A | 138.8889 | 12.479 | 6.1 | 25.91 | 54.4 | 12.3406 | 17.7494 | 14855.5 | N/A | #VALUE! | #VALUE! | #VALUE! | #VALUE!
De Havilland Canada Dash 8 Q300 | PW123 | 50 | 19500 | 17920 | 715 | 386.0691 | 295.07 | N/A | 146.6667 | 12.4109 | 6.1 | 27.43 | 56.2 | 13.388 | 18.3863 | 18710 | N/A | #VALUE! | #VALUE! | #VALUE! | #VALUE!
De Havilland Canada Dash 8 Q400 | PW150A | 82 | 29257 | 25855 | 1396 | 753.7797 | 295.07 | N/A | 186.1111 | 12.6308 | 6.1 | 28.42 | 63.1 | 12.8003 | 18.2968 | 27556 | N/A | #VALUE! | #VALUE! | #VALUE! | #VALUE!
De Havilland Canada Twin Otter | PT6A-34 | 19 | 5670 | 4581 | 92.6 | 50 | 295.07 | N/A | 96.6667 | 12.2099 | 6.1 | 19.81 | 39.02 | 10.0573 | 15.6779 | 5125.5 | N/A | #VALUE! | #VALUE! | #VALUE! | #VALUE!
Embraer E170 | CF34-8E5 | 74 | 35990 | 29600 | 1945 | 1050.216 | 295.07 | 0.75 | 221.3025 | 12.808 | 6.1 | 26 | 72.72 | 9.2959 | 15.8112 | 32795 | 5.13 | 1.6816e-05 | 646.7699 | 1.5461 | 0.020894
Embraer E175 | CF34-8E5 | 78 | 37500 | 31700 | 1815 | 980.0216 | 295.07 | 0.75 | 221.3025 | 12.7661 | 6.1 | 26 | 72.72 | 9.2959 | 15.7594 | 34600 | 5.13 | 1.6816e-05 | 611.0203 | 1.6366 | 0.020982
Embraer E190 | CF34-10E2A1 | 100 | 47790 | 40800 | 1801 | 972.4622 | 295.07 | 0.78 | 230.1546 | 12.7615 | 6.1 | 36.24 | 92.53 | 14.1936 | 19.4664 | 44295 | 5.09 | 1.7173e-05 | 600.4067 | 1.6655 | 0.016655
Embraer E195 | CF34-10E2A1 | 124 | 48790 | 42500 | 1482 | 800.216 | 295.07 | 0.78 | 230.1546 | 12.6585 | 6.1 | 38.65 | 92.52 | 16.1459 | 20.5945 | 45645 | 5.09 | 1.7173e-05 | 616.4136 | 1.6223 | 0.013083
Embraer E195-E2 | PW1921G | 104 | 61500 | 51850 | 3519 | 1900.108 | 295.07 | 0.78 | 230.1546 | 13.3163 | 6.1 | 35.1 | 103 | 11.9613 | 18.6469 | 56675 | 11.36 | 1.4794e-05 | 521.7632 | 1.9166 | 0.018429
Embraer EMB-120 Brasilia | PW118 | 30 | 11500 | 10500 | 537 | 289.9568 | 295.07 | N/A | 159.4444 | 12.3534 | 6.1 | 19.78 | 39.4 | 9.9302 | 15.7616 | 11000 | N/A | #VALUE! | #VALUE! | #VALUE! | #VALUE!
Embraer ERJ-145 | AE3007 A | 50 | 20600 | 17100 | 1759 | 949.784 | 295.07 | 0.75 | 221.3025 | 12.748 | 6.1 | 20.2 | 51.18 | 7.9726 | 14.574 | 18850 | 5.23 | 1.675e-05 | 1041.3006 | 0.96034 | 0.019207
Fokker 100 | TAY 620-15 | 97 | 44450 | 36740 | 2037 | 1099.892 | 295.07 | 0.74 | 218.3518 | 12.8377 | 6.1 | 28.08 | 93.5 | 8.433 | 15.0944 | 40595 | 3 | 1.8769e-05 | 440.9507 | 2.2678 | 0.02338
Saab 340 | CT7-9A/9B | 34 | 12700 | 12340 | 806 | 435.2052 | 295.07 | N/A | 128.6111 | 12.4403 | 6.1 | 21.44 | 41.8 | 10.997 | 16.7033 | 12520 | N/A | #VALUE! | #VALUE! | #VALUE! | #VALUE!
Sukhoi Superjet 100 | SaM146-1S17 | 100 | 45880 | 40000 | 1445 | 780.2376 | 295.07 | 0.78 | 230.1546 | 12.6466 | 6.1 | 27.8 | 77 | 10.0369 | 16.2221 | 42940 | 4.44 | 1.7658e-05 | 501.9308 | 1.9923 | 0.019923

## Literature review
Aircraft Type | Source | Assumption: Seats | Assumption: Distance [NM] | Assumption: Distance [km] | Fuel Consumption (Gallons) | Fuel Consumption (l) | Fuel Consumption (kg/seat) | Fuel Consumption (kg/km) | Fuel Consumption, Literature Review (kg/km/seat)
Airbus A220-300 | https://web.archive.org/web/20230000000000*/http://commercialaircraft.bombardier.com/content/dam/Websites/bombardiercom/supporting-documents/BA/DDBC0128_Cseries-CS300_EPDbrochure_E_V27web.pdf | 150 | 500 | 926 | #N/A | #N/A | #N/A | 2.85 | 0.019
Airbus A319 | https://web.archive.org/web/20120917104630/http://www.aircraft-commerce.com/sample_articles/sample_articles/fleet_planning_2_sample.pdf | 124 | 1000 | 1852 | 1791 | 6779.6725 | 0 |  | 0.023913
Airbus A320 | https://web.archive.org/web/20120917104630/http://www.aircraft-commerce.com/sample_articles/sample_articles/fleet_planning_2_sample.pdf | 150 | 1000 | 1852 | 1915 | 7249.0636 | 0 |  | 0.021137
Airbus A320neo | https://web.archive.org/web/20160206082857/http://airwaysnews.com/blog/2016/02/05/a320neo-vs-737-max-pt-ii/ | 154 | 660 | 1222.32 | 1117 | 4228.305 | 0 |  | 0.018195
Airbus A321 | https://web.archive.org/web/20120917104630/http://www.aircraft-commerce.com/sample_articles/sample_articles/fleet_planning_2_sample.pdf | 180 | 1000 | 1852 | 2200 | 8327.9059 | 0 |  | 0.020235
Airbus A321neo | https://web.archive.org/web/20160206082857/http://airwaysnews.com/blog/2016/02/05/a320neo-vs-737-max-pt-ii/ | 192 | 660 | 1222.32 | 1358 | 5140.5892 | 0 |  | 0.017742
Airbus A330-200 | https://web.archive.org/web/20141220014306/http://www.aspireaviation.com/2010/12/08/boeing-777-way-much-better-than-a330/ | 241 | 3000 | 5556 | 0 | 0 | 0 |  | 0.0311
Airbus A330-300 | https://web.archive.org/web/20141220014306/http://www.aspireaviation.com/2010/12/08/boeing-777-way-much-better-than-a330/ | 262 | 3000 | 5556 | 0 | 0 | 0 |  | 0.0298
Airbus A350-900 | https://web.archive.org/web/20160604085315/http://www.aspireaviation.com/2015/06/08/airbus-a350-is-the-xtra-making-the-difference/ | 315 | 6542 | 12115.784 | 0 | 0 | 272.1 |  | 0.024487
Airbus A380-800 | https://web.archive.org/web/20160918080531/https://airinsight.com/2016/07/04/updating-a380-might-engine-improvement-sharklets-provide/ | 544 | 6000 | 11112 | 50389 | 190743.1144 | 0 |  | 0.025559
ATR 42 | https://theflyingengineer.com/aircraft/proud-to-fly-a-turboprop-q400-vs-atr72/ | 48 | no data | #VALUE! | no data | #VALUE! | no data | 1.26 | 0.02625
ATR 72 | https://theflyingengineer.com/aircraft/proud-to-fly-a-turboprop-q400-vs-atr72/ | 72 | 0 | 0 | 0 | 0 | 0 | 1.42 | 0.019722
Beechcraft 1900D | http://www.srs.aero/wordpress/wp-content/uploads/2012/02/SRS-TSD-007-Rev-0-1900D-Fuel-Emissions-Cost-Savings-Operational-Analysis.pdf | 19 | 226.1 | 418.7372 | 0 | 0 | 22.1 |  | 0.052778
Boeing 717-200 | No reference | no data | no data | #VALUE! | no data | #VALUE! | no data
Boeing 737 Max 8 | https://leehamnews.com/wp-content/uploads/2015/04/737-SFC-shortfall-table.png | 166 | 660 | 1222.32 | 1222 | 4625.7732 | 0 |  | 0.018466
Boeing 737 MAX 9 | https://leehamnews.com/wp-content/uploads/2015/04/737-SFC-shortfall-table.png | 180 | 660 | 1222.32 | 1327 | 5023.2414 | #N/A |  | 0.018493
Boeing 737-300 | No reference | 126 | 507 | 938.964 | no data | #VALUE! | no data | 3.49 | 0.027698
Boeing 737-400 | No reference | no data | no data | #VALUE! | no data | #VALUE! | no data
Boeing 737-500 | No reference | no data | no data | #VALUE! | no data | #VALUE! | no data
Boeing 737-700 | https://web.archive.org/web/20140725005129/http://www.boeing.com/assets/pdf/commercial/startup/pdf/737ng_perf.pdf | 126 | 1000 | 1852 | 0 | 0 | 41.5 |  | 0.022408
Boeing 737-800 | https://web.archive.org/web/20140725005129/http://www.boeing.com/assets/pdf/commercial/startup/pdf/737ng_perf.pdf | 162 | 1000 | 1852 | 0 | 0 | 36.2 |  | 0.019546
Boeing 737-900 | https://web.archive.org/web/20140725005129/http://www.boeing.com/assets/pdf/commercial/startup/pdf/737ng_perf.pdf | 180 | 1000 | 1852 | 0 | 0 | 35.2 |  | 0.019006
Boeing 747-400 | https://web.archive.org/web/20101231170424/http://www.terrapass.com/images/blogposts/Air_Travel_Emissions_Paper.pdf https://www.aircraft-commerce.com/sample_article_folder/121_FLTOPS_A.pdf | 416 | 6000 | 11112 | 0 | 0 | 296.7 |  | 0.026701
Boeing 757-200 | https://www.boeing.com/resources/boeingdotcom/company/about_bca/startup/pdf/historical/757_passenger.pdf | 228 | 1000 | 1852 | 0 | 0 | 34.4 |  | 0.018575
Boeing 767-300 | https://web.archive.org/web/20150415224410/http://www.boeing.com/assets/pdf/commercial/startup/pdf/767_perf.pdf | 269 | 3000 | 5556 | 0 | 0 | 113.9 |  | 0.0205
Boeing 777-200 | https://web.archive.org/web/20140104144441/http://www.boeing.com/assets/pdf/commercial/startup/pdf/777_perf.pdf | 305 | 3000 | 5556 | #N/A | #N/A | #N/A | 6.83 | 0.022393
Boeing 777-200ER | https://web.archive.org/web/20120219022048/http://www.aspireaviation.com/2010/12/08/boeing-777-way-much-better-than-a330/ | 301 | 3000 | 5556 | #N/A | #N/A | #N/A | 6.96 | 0.023123
Boeing 777-300ER | https://web.archive.org/web/20140104144441/http://www.boeing.com/assets/pdf/commercial/startup/pdf/777_perf.pdf | 365 | 3000 | 5556 | 0 | 0 | 121.2 |  | 0.021814
Boeing 787-8 | https://leehamnews.com/wp-content/uploads/2015/03/Article-1-main-table2.png | 238 | 3400 | 6296.8 | 0 | 0 | 135.075 |  | 0.021451
Boeing 787-9 | https://web.archive.org/web/20151117045118/http://airwaysnews.com/blog/2014/11/25/analysis-delta-order-for-a350-a330neo-hinged-on-pricing-availability/ https://web.archive.org/web/20160604085315/http://www.aspireaviation.com/2015/06/08/airbus-a350-is-the-xtra-making-the-difference/ | 291 | 6542 | 12115.784 | 0 | 0 | 298.94 |  | 0.024674
Boeing MD-80 | No reference | no data | no data | #VALUE! | no data | #VALUE! | no data
Bombardier CRJ100 | https://web.archive.org/web/20120526045019/http://team.aero/files/aviation_data/owners_n_operators_guide_crj.pdf | 50 | 577 | 1068.604 | #N/A | #N/A | #N/A | 1.87 | 0.0374
Bombardier CRJ200 | https://web.archive.org/web/20120526045019/http://team.aero/files/aviation_data/owners_n_operators_guide_crj.pdf | 50 | 580 | 1074.16 | #N/A | #N/A | #N/A | 1.8 | 0.036
Bombardier CRJ700 | https://web.archive.org/web/20170822182320/http://team.aero/files/aviation_data/owners_n_operators_guide_crj.pdf | 70 | 574 | 1063.048 | 855 | 3236.5271 | 0 |  | 0.03523
Bombardier CRJ900 | https://web.archive.org/web/20170822182320/http://team.aero/files/aviation_data/owners_n_operators_guide_crj.pdf | 88 | 515 | 953.78 | 908 | 3437.1539 | 0 |  | 0.033171
Bombardier CRJ1000 | https://www.flyradius.com/bombardier-crj1000/fuel-burn-fuel-consumption | 100 | 500 | 926 | #N/A | #N/A | #N/A | 2.66 | 0.0266
De Havilland Canada Dash 8 Q100 | No reference | no data | no data | #VALUE! | no data | #VALUE! | no data
De Havilland Canada Dash 8 Q300 | No reference | no data | 0 | 0 | 0 | 0 | 0
De Havilland Canada Dash 8 Q400 | https://theflyingengineer.com/aircraft/proud-to-fly-a-turboprop-q400-vs-atr72/ | 82 | 600 | 1111.2 | no data | #VALUE! | no data | 1.83 | 0.022317
De Havilland Canada Twin Otter | #N/A | #N/A | #N/A | #N/A | #N/A | #N/A | #N/A
Embraer E170 | https://web.archive.org/web/20120610044652/http://www.team.aero/files/aviation_data/owners_n_operators_guide_e_jets.pdf | 80 | 606 | 1122.312 | 967 | 3660.4932 | 0 |  | 0.033023
Embraer E175 | https://web.archive.org/web/20120610044652/http://www.team.aero/files/aviation_data/owners_n_operators_guide_e_jets.pdf | 88 | 675 | 1250.1 | 1136 | 4300.2278 | 0 |  | 0.031663
Embraer E190 | https://web.archive.org/web/20120610044652/http://www.team.aero/files/aviation_data/owners_n_operators_guide_e_jets.pdf | 114 | 607 | 1124.164 | 1196 | 4527.3525 | 0 |  | 0.028615
Embraer E195 | https://web.archive.org/web/20120610044652/http://www.team.aero/files/aviation_data/owners_n_operators_guide_e_jets.pdf | 122 | 607 | 1124.164 | 1186 | 4489.4984 | 0 |  | 0.026515
Embraer E195-E2 | https://leehamnews.com/2014/01/13/embraer-continues-and-refines-its-strategy-at-the-low-end-of-100-149-seat-sector/ | 132 | 600 | 1111.2 | #N/A | #N/A | #N/A | 3.07 | 0.023258
Embraer EMB-120 Brasilia | https://web.archive.org/web/20160305021423/http://airwaysnews.com/galleries/emb-120-brochure-p008_41453.jpg | 30 | 400 | 740.8 | 0 | 0 | 22.9 |  | 0.030913
Embraer ERJ-145 | https://web.archive.org/web/20150807041353/http://team.aero/images/aviation_data_insert/owners_n_operators_guide_erj.pdf | 50 | 598 | 1107.496 | 564 | 2134.9722 | 0 |  | 0.03123
Fokker 100 | No reference | no data | no data | #VALUE! | no data | #VALUE! | no data
Saab 340 | https://web.archive.org/web/20210323213228/https://www.saabaircraftleasing.com/prod/dataSheets/340A_JAR.pdf | 32 | 500 | 926 | 0 | 0 | 27.6 |  | 0.029806
Sukhoi Superjet 100 | https://web.archive.org/web/20180708115455/http://energy-leader.net/SSJ-100超级100/20150708-03%20Superjet100-%20E190%20A319%20Comparison超级100%20同类飞机对比.ppt | 98 | 500 | 926 | no data | #VALUE! | no data | 2.81 | 0.028673

## Deviation
Fuel Consumption, SAR (kg/km/seat) | Fuel Consumption, Extended Payload-Range Diagram (kg/km/seat) |  | Fuel Consumption, SAR (kg/km/seat) | Fuel Consumption, EEA Master Emission Calculator (kg/km/seat) |  | Fuel Consumption, SAR (kg/km/seat) | Fuel Consumption, BADA (kg/km/seat) |  | Fuel Consumption, SAR (kg/km/seat) | Fuel Consumption, Handbook Methods (kg/km/seat) |  | Fuel Consumption, SAR (kg/km/seat) | Fuel Consumption, Literature Review (kg/km/seat) |  | Fuel Consumption, SAR (kg/km/seat) | Fuel Consumption, Bathtub Curve (Harmonic Range) (kg/km/seat) |  | Fuel Consumption, Extended Payload-Range Diagram (kg/km/seat) | Fuel Consumption, EEA Master Emission Calculator (kg/km/seat) |  | Fuel Consumption, Extended Payload-Range Diagram (kg/km/seat) | Fuel Consumption, BADA (kg/km/seat) |  | Fuel Consumption, Extended Payload-Range Diagram (kg/km/seat) | Fuel Consumption, Handbook Methods (kg/km/seat) |  | Fuel Consumption, Extended Payload-Range Diagram (kg/km/seat) | Fuel Consumption, Literature Review (kg/km/seat) |  | Fuel Consumption, Extended Payload-Range Diagram (kg/km/seat) | Fuel Consumption, Bathtub Curve (Harmonic Range) (kg/km/seat) |  | Fuel Consumption, EEA Master Emission Calculator (kg/km/seat) | Fuel Consumption, BADA (kg/km/seat) |  | Fuel Consumption, EEA Master Emission Calculator (kg/km/seat) | Fuel Consumption, Handbook Methods (kg/km/seat) |  | Fuel Consumption, EEA Master Emission Calculator (kg/km/seat) | Fuel Consumption, Literature Review (kg/km/seat) |  | Fuel Consumption, EEA Master Emission Calculator (kg/km/seat) | Fuel Consumption, Bathtub Curve (Harmonic Range) (kg/km/seat) |  | Fuel Consumption, BADA (kg/km/seat) | Fuel Consumption, Handbook Methods (kg/km/seat) |  | Fuel Consumption, BADA (kg/km/seat) | Fuel Consumption, Literature Review (kg/km/seat) |  | Fuel Consumption, BADA (kg/km/seat) | Fuel Consumption, Bathtub Curve (Harmonic Range) (kg/km/seat) |  | Fuel Consumption, Handbook Methods (kg/km/seat) | Fuel Consumption, Literature Review (kg/km/seat) |  | Fuel Consumption, Handbook Methods (kg/km/seat) | Fuel Consumption, Bathtub Curve (Harmonic Range) (kg/km/seat) |  | Fuel Consumption, Literature Review (kg/km/seat) | Fuel Consumption, Bathtub Curve (Harmonic Range) (kg/km/seat)
0.014974 | 0.021226 | 0.41754 | 0.017156 | 0.021596 | 0.25883 | 0.018336 | 0.019311 | 0.053165 | 0.014974 | 0.014455 | 0.034653 | 0.014974 | 0.019 | 0.2689 | 0.014974 | 0.018267 | 0.21992 | 0.027401 | 0.021596 | 0.21185 | 0.026619 | 0.019311 | 0.27454 | 0.021226 | 0.014455 | 0.319 | 0.021226 | 0.019 | 0.10486 | 0.021226 | 0.018267 | 0.13941 | 0.021738 | 0.019311 | 0.11167 | 0.021596 | 0.020842 | 0.0349 | 0.021596 | 0.023913 | 0.10728 | 0.021596 | 0.022388 | 0.036675 | 0.019311 | 0.019808 | 0.025762 | 0.019311 | 0.021137 | 0.094553 | 0.019311 | 0.020933 | 0.084028 | 0.014455 | 0.019 | 0.31445 | 0.014455 | 0.018267 | 0.26371 | 0.019 | 0.018267 | 0.038596
0.017156 | 0.027401 | 0.59719 | 0.018336 | 0.021738 | 0.18556 | 0.020381 | 0.025005 | 0.22688 | 0.017156 | 0.020842 | 0.2149 | 0.017156 | 0.023913 | 0.39388 | 0.017156 | 0.022388 | 0.305 | 0.026619 | 0.021738 | 0.18334 | 0.034096 | 0.025005 | 0.26664 | 0.027401 | 0.020842 | 0.23935 | 0.027401 | 0.023913 | 0.12729 | 0.027401 | 0.022388 | 0.18294 | 0.027489 | 0.025005 | 0.09035 | 0.021738 | 0.019808 | 0.088789 | 0.021738 | 0.021137 | 0.027679 | 0.021738 | 0.020933 | 0.037029 | 0.025005 | 0.031137 | 0.24521 | 0.025005 | 0.0311 | 0.24375 | 0.025005 | 0.030122 | 0.20464 | 0.020842 | 0.023913 | 0.14732 | 0.020842 | 0.022388 | 0.074164 | 0.023913 | 0.022388 | 0.063764
0.018336 | 0.026619 | 0.45172 | 0.017758 | 0.021769 | 0.22591 | 0.015021 | 0.020504 | 0.36504 | 0.018336 | 0.019808 | 0.080296 | 0.018336 | 0.021137 | 0.15275 | 0.018336 | 0.020933 | 0.14166 | 0.020134 | 0.021769 | 0.08121 | 0.028918 | 0.020504 | 0.29096 | 0.026619 | 0.019808 | 0.25585 | 0.026619 | 0.021137 | 0.20595 | 0.026619 | 0.020933 | 0.21358 | 0.021722 | 0.020504 | 0.056052 | 0.021769 | 0.019622 | 0.098619 | 0.021769 | 0.020235 | 0.070463 | 0.021769 | 0.016108 | 0.26005 | 0.020504 | 0.026331 | 0.2842 | 0.020504 | 0.0298 | 0.45337 | 0.020504 | 0.025267 | 0.23228 | 0.019808 | 0.021137 | 0.067064 | 0.019808 | 0.020933 | 0.056803 | 0.021137 | 0.020933 | 0.0096158
0.013905 | 0.021683 | 0.55937 | 0.020381 | 0.027489 | 0.34874 | 0.02613 | 0.015885 | 0.39206 | 0.013905 | 0.015174 | 0.091218 | 0.013905 | 0.018195 | 0.30849 | 0.013905 | 0.017576 | 0.26398 | 0.034096 | 0.027489 | 0.1938 | 0.04085 | 0.015885 | 0.61113 | 0.021683 | 0.015174 | 0.30022 | 0.021683 | 0.018195 | 0.16089 | 0.021683 | 0.017576 | 0.18943 | 0.033871 | 0.015885 | 0.531 | 0.027489 | 0.031137 | 0.13271 | 0.027489 | 0.0311 | 0.13138 | 0.027489 | 0.030122 | 0.0958 | 0.023527 | 0.021505 | 0.085941 | 0.015885 | 0.02625 | 0.65246 | 0.015885 | 0.031875 | 1.0066 | 0.015174 | 0.018195 | 0.19911 | 0.015174 | 0.017576 | 0.15832 | 0.018195 | 0.017576 | 0.034019
0.017758 | 0.020134 | 0.13383 | 0.015021 | 0.021722 | 0.44609 | 0.020415 | 0.010765 | 0.47272 | 0.017758 | 0.019622 | 0.10501 | 0.017758 | 0.020235 | 0.13953 | 0.017758 | 0.016108 | 0.092885 | 0.028918 | 0.021722 | 0.24885 | 0.031762 | 0.010765 | 0.66108 | 0.020134 | 0.019622 | 0.025417 | 0.020134 | 0.020235 | 0.0050253 | 0.020134 | 0.016108 | 0.19996 | 0.027779 | 0.010765 | 0.61249 | 0.021722 | 0.026331 | 0.21222 | 0.021722 | 0.0298 | 0.37191 | 0.021722 | 0.025267 | 0.1632 | 0.020166 | 0.020469 | 0.015033 | 0.010765 | 0.019722 | 0.83212 | 0.010765 | 0.021912 | 1.0355 | 0.019622 | 0.020235 | 0.031237 | 0.019622 | 0.016108 | 0.17909 | 0.020235 | 0.016108 | 0.20396
0.015144 | 0.020368 | 0.34489 | 0.018014 | 0.018797 | 0.043461 | 0.021641 | 0.023527 | 0.087176 | 0.015144 | 0.014399 | 0.049191 | 0.015144 | 0.017742 | 0.17155 | 0.015144 | 0.017184 | 0.13471 | 0.024786 | 0.018797 | 0.24164 | 0.029833 | 0.023527 | 0.21136 | 0.020368 | 0.014399 | 0.29302 | 0.020368 | 0.017742 | 0.12889 | 0.020368 | 0.017184 | 0.15629 | 0.027905 | 0.023527 | 0.15689 | 0.018797 | 0.024327 | 0.29419 | 0.018797 | 0.024487 | 0.30271 | 0.018797 | 0.022286 | 0.1856 | 0.02695 | 0.024386 | 0.09513 | 0.023527 | 0.027698 | 0.17728 | 0.023527 | 0.022778 | 0.031861 | 0.014399 | 0.017742 | 0.23216 | 0.014399 | 0.017184 | 0.19341 | 0.017742 | 0.017184 | 0.031445
0.020381 | 0.034096 | 0.67295 | 0.020569 | 0.025951 | 0.26163 | 0.022312 | 0.020166 | 0.096172 | 0.020381 | 0.031137 | 0.52772 | 0.020381 | 0.0311 | 0.52593 | 0.020381 | 0.030122 | 0.47794 | 0.029533 | 0.025951 | 0.12128 | 0.031255 | 0.020166 | 0.35479 | 0.034096 | 0.031137 | 0.086808 | 0.034096 | 0.0311 | 0.087878 | 0.034096 | 0.030122 | 0.11656 | 0.026013 | 0.020166 | 0.22477 | 0.025951 | 0.029208 | 0.1255 | 0.025951 | 0.025559 | 0.015109 | 0.025951 | 0.026835 | 0.034055 | 0.030356 | 0.021103 | 0.30481 | 0.030356 | 0.022408 | 0.26181 | 0.020166 | 0.023537 | 0.16716 | 0.031137 | 0.0311 | 0.0011726 | 0.031137 | 0.030122 | 0.032584 | 0.0311 | 0.030122 | 0.031449
0.015021 | 0.028918 | 0.92518 | 0.02613 | 0.033871 | 0.29625 | 0.023268 | 0.02695 | 0.15821 | 0.015021 | 0.026331 | 0.75299 | 0.015021 | 0.0298 | 0.98391 | 0.015021 | 0.025267 | 0.6821 | 0.04085 | 0.033871 | 0.17084 | 0.04393 | 0.02695 | 0.38653 | 0.028918 | 0.026331 | 0.089444 | 0.028918 | 0.0298 | 0.030502 | 0.028918 | 0.025267 | 0.12626 | 0.031055 | 0.02695 | 0.13221 | 0.03103 | 0.012775 | 0.58829 | 0.033871 | 0.02625 | 0.225 | 0.033871 | 0.031875 | 0.058925 | 0.024284 | 0.019336 | 0.20377 | 0.024284 | 0.019546 | 0.1951 | 0.02695 | 0.031909 | 0.18403 | 0.026331 | 0.0298 | 0.13173 | 0.026331 | 0.025267 | 0.040436 | 0.0298 | 0.025267 | 0.15213
0.018014 | 0.024786 | 0.37594 | 0.020415 | 0.027779 | 0.3607 | 0.020795 | 0.030356 | 0.45975 | 0.018014 | 0.024327 | 0.35043 | 0.018014 | 0.024487 | 0.35932 | 0.018014 | 0.022286 | 0.23712 | 0.031762 | 0.027779 | 0.1254 | 0.029464 | 0.030356 | 0.030268 | 0.024786 | 0.024327 | 0.018539 | 0.024786 | 0.024487 | 0.012079 | 0.024786 | 0.022286 | 0.10089 | 0.024817 | 0.030356 | 0.22315 | 0.020479 | 0.017096 | 0.1652 | 0.027779 | 0.019722 | 0.29004 | 0.027779 | 0.021912 | 0.21122 | 0.031293 | 0.030998 | 0.0094103 | 0.031293 | 0.026701 | 0.14674 | 0.030356 | 0.023281 | 0.23305 | 0.024327 | 0.024487 | 0.0065824 | 0.024327 | 0.022286 | 0.083907 | 0.024487 | 0.022286 | 0.089898
0.020569 | 0.029533 | 0.43575 | 0.02229 | 0.03103 | 0.39209 | 0.018958 | 0.024284 | 0.28097 | 0.020569 | 0.029208 | 0.41996 | 0.020569 | 0.025559 | 0.24257 | 0.020569 | 0.026835 | 0.30459 | 0.040145 | 0.03103 | 0.22706 | 0.02714 | 0.024284 | 0.10522 | 0.029533 | 0.029208 | 0.011001 | 0.029533 | 0.025559 | 0.13455 | 0.029533 | 0.026835 | 0.091353 | 0.021632 | 0.024284 | 0.12262 | 0.019402 | 0.016542 | 0.14737 | 0.020479 | 0.018466 | 0.098309 | 0.03103 | 0.025755 | 0.17 | 0.020687 | 0.021869 | 0.057137 | 0.020687 | 0.018575 | 0.10212 | 0.024284 | 0.021188 | 0.12753 | 0.029208 | 0.025559 | 0.12493 | 0.029208 | 0.026835 | 0.081246 | 0.025559 | 0.026835 | 0.049918
0.02613 | 0.04085 | 0.56333 | 0.015381 | 0.020479 | 0.33144 | 0.022613 | 0.031293 | 0.38383 | 0.02229 | 0.012775 | 0.42687 | 0.02613 | 0.02625 | 0.0045946 | 0.02613 | 0.031875 | 0.21986 | 0.02128 | 0.020479 | 0.037612 | 0.0343 | 0.031293 | 0.087663 | 0.040145 | 0.012775 | 0.68178 | 0.04085 | 0.02625 | 0.3574 | 0.04085 | 0.031875 | 0.2197 | 0.02676 | 0.031293 | 0.1694 | 0.027905 | 0.021505 | 0.22935 | 0.019402 | 0.018493 | 0.046825 | 0.020479 | 0.017469 | 0.14699 | 0.021777 | 0.025504 | 0.17118 | 0.021777 | 0.0205 | 0.058604 | 0.031293 | 0.030937 | 0.011357 | 0.017096 | 0.018466 | 0.080122 | 0.012775 | 0.025755 | 1.016 | 0.02625 | 0.031875 | 0.21429
0.020415 | 0.031762 | 0.5558 | 0.015167 | 0.019402 | 0.27923 | 0.021865 | 0.020687 | 0.053862 | 0.015381 | 0.017096 | 0.11149 | 0.020415 | 0.019722 | 0.033953 | 0.020415 | 0.021912 | 0.073297 | 0.020791 | 0.019402 | 0.066812 | 0.029391 | 0.020687 | 0.29615 | 0.02128 | 0.017096 | 0.19659 | 0.031762 | 0.019722 | 0.37907 | 0.031762 | 0.021912 | 0.31013 | 0.024277 | 0.020687 | 0.14785 | 0.026013 | 0.020469 | 0.21311 | 0.027905 | 0.027698 | 0.0074174 | 0.019402 | 0.016944 | 0.12665 | 0.024063 | 0.022929 | 0.047158 | 0.0056789 | 0.022317 | 2.9298 | 0.020687 | 0.0237 | 0.14564 | 0.016542 | 0.018493 | 0.11792 | 0.017096 | 0.017469 | 0.021805 | 0.019722 | 0.021912 | 0.11102
0.035088 | 0.079802 | 1.2744 | 0.021641 | 0.027905 | 0.28948 | 0.018772 | 0.021777 | 0.16008 | 0.015167 | 0.016542 | 0.090706 | 0.035088 | 0.052778 | 0.50417 | 0.035088 | 0.021053 | 0.4 | 0.029833 | 0.027905 | 0.064609 | 0.029373 | 0.021777 | 0.25863 | 0.020791 | 0.016542 | 0.20434 | 0.079802 | 0.052778 | 0.33864 | 0.079802 | 0.021053 | 0.73619 | 0.024249 | 0.021777 | 0.10196 | 0.031055 | 0.024386 | 0.21476 | 0.024817 | 0.022408 | 0.097077 | 0.027905 | 0.022778 | 0.18375 |  |  |  | 0.01777 | 0.030913 | 0.73959 | 0.021777 | 0.02341 | 0.075008 | 0.021505 | 0.027698 | 0.28797 | 0.016542 | 0.016944 | 0.024302 | 0.052778 | 0.021053 | 0.60111
0.02229 | 0.040145 | 0.80104 | 0.022312 | 0.026013 | 0.16588 | 0.019377 | 0.024063 | 0.24184 | 0.021641 | 0.021505 | 0.0062569 | 0.015381 | 0.018466 | 0.20055 | 0.02229 | 0.025755 | 0.15544 | 0.031255 | 0.026013 | 0.16772 | 0.03389 | 0.024063 | 0.28995 | 0.029833 | 0.021505 | 0.27914 | 0.02128 | 0.018466 | 0.13222 | 0.040145 | 0.025755 | 0.35846 | 0.030674 | 0.024063 | 0.21552 | 0.024817 | 0.021103 | 0.14967 | 0.021632 | 0.019546 | 0.096411 | 0.026013 | 0.023537 | 0.095174 |  | 0.15979 | 0.12873 |  |  |  | 0.024063 | 0.023636 | 0.017742 | 0.021103 | 0.022408 | 0.06185 | 0.021505 | 0.022778 | 0.059164 | 0.018466 | 0.017469 | 0.053991
0.015381 | 0.02128 | 0.38348 | 0.023268 | 0.031055 | 0.33467 | 0.026976 | 0.016865 | 0.37483 | 0.022312 | 0.020469 | 0.082585 | 0.015167 | 0.018493 | 0.21933 | 0.015381 | 0.017469 | 0.13573 | 0.04393 | 0.031055 | 0.29307 | 0.046378 | 0.016865 | 0.63636 | 0.031255 | 0.020469 | 0.34509 | 0.020791 | 0.018493 | 0.11051 | 0.02128 | 0.017469 | 0.17908 | 0.058226 | 0.01777 | 0.69481 | 0.021632 | 0.019336 | 0.10614 | 0.02047 | 0.019006 | 0.071503 | 0.031055 | 0.031909 | 0.027493 |  | Coefficient of determination | MAPE |  | 0.037284 | 0.52979 | 0.016865 | 0.0078378 | 0.53526 | 0.019336 | 0.019546 | 0.010885 | 0.020469 | 0.023537 | 0.14988 | 0.018493 | 0.016944 | 0.083746
0.015167 | 0.020791 | 0.37081 | 0.020795 | 0.024817 | 0.19343 | 0.018964 | 0.011818 | 0.37682 | 0.023268 | 0.024386 | 0.048033 | 0.021641 | 0.027698 | 0.27991 | 0.015167 | 0.016944 | 0.11721 | 0.029464 | 0.024817 | 0.1577 | 0.044196 | 0.011818 | 0.73259 | 0.04393 | 0.024386 | 0.44489 | 0.029833 | 0.027698 | 0.071547 | 0.020791 | 0.016944 | 0.185 | 0.033925 | 0.022191 | 0.3459 | 0.02047 | 0.016927 | 0.17309 | 0.02676 | 0.026701 | 0.0022037 | 0.024817 | 0.023281 | 0.061899 |  |  |  |  | Coefficient of determination | MAPE | 0.011818 | 0.0034 | 0.71231 | 0.016927 | 0.019006 | 0.12285 | 0.024386 | 0.031909 | 0.30851 | 0.027698 | 0.022778 | 0.17765
0.021641 | 0.029833 | 0.37855 | 0.018958 | 0.021632 | 0.14105 | 0.017078 | 0.0056789 | 0.66748 | 0.020795 | 0.021103 | 0.014811 | 0.020795 | 0.022408 | 0.077577 | 0.021641 | 0.022778 | 0.052537 | 0.02714 | 0.021632 | 0.20295 | 0.029719 | 0.0056789 | 0.80891 | 0.029464 | 0.021103 | 0.28376 | 0.029464 | 0.022408 | 0.23946 | 0.029833 | 0.022778 | 0.23649 |  |  |  | 0.02676 | 0.030998 | 0.15839 | 0.024277 | 0.018575 | 0.23488 | 0.021632 | 0.021188 | 0.020548 | [6 empty] | 0.0056789 | 0.013415 | 1.3622 | 0.030998 | 0.026701 | 0.13864 | 0.021103 | 0.023281 | 0.10322 | 0.022408 | 0.023281 | 0.038961
0.022312 | 0.031255 | 0.40082 | 0.017825 | 0.02047 | 0.1484 | 0.022059 | 0.01777 | 0.19445 | 0.018958 | 0.019336 | 0.019942 | 0.018958 | 0.019546 | 0.031044 | 0.022312 | 0.023537 | 0.054916 | 0.01778 | 0.02047 | 0.15127 | 0.062073 | 0.01777 | 0.71372 | 0.02714 | 0.019336 | 0.28755 | 0.02714 | 0.019546 | 0.27979 | 0.031255 | 0.023537 | 0.24693 |  | 0.056364 | 0.24604 | 0.024277 | 0.021869 | 0.099165 | 0.024249 | 0.0205 | 0.15459 | 0.02047 | 0.013785 | 0.32657 | [6 empty] | 0.01777 | 0.014333 | 0.1934 | 0.021869 | 0.018575 | 0.15065 | 0.019336 | 0.021188 | 0.095756 | 0.019546 | 0.021188 | 0.083957
0.023268 | 0.04393 | 0.88799 | 0.022613 | 0.02676 | 0.18337 | 0.022078 | 0.022191 | 0.0051191 | 0.017825 | 0.016927 | 0.050373 | 0.017825 | 0.019006 | 0.066285 | 0.023268 | 0.031909 | 0.37136 | 0.0343 | 0.02676 | 0.21982 | 0.03902 | 0.022191 | 0.43131 | 0.01778 | 0.016927 | 0.047996 | 0.01778 | 0.019006 | 0.068954 | 0.04393 | 0.031909 | 0.27364 |  | Coefficient of determination | MAPE | 0.024249 | 0.025504 | 0.051763 | 0.024906 | 0.022393 | 0.10089 | 0.02676 | 0.030937 | 0.15612 | [6 empty] | 0.022191 | 0.024021 | 0.082467 | 0.025504 | 0.0205 | 0.1962 | 0.016927 | 0.013785 | 0.18561 | 0.019006 | 0.013785 | 0.2747
0.020795 | 0.029464 | 0.41687 | 0.021865 | 0.024277 | 0.1103 |  |  |  | 0.022613 | 0.030998 | 0.37081 | 0.022613 | 0.026701 | 0.18076 | 0.020795 | 0.023281 | 0.11956 | 0.029391 | 0.024277 | 0.17402 |  |  |  | 0.0343 | 0.030998 | 0.096248 | 0.0343 | 0.026701 | 0.22154 | 0.029464 | 0.023281 | 0.20983 |  |  |  | 0.024906 | 0.027023 | 0.084975 | 0.025031 | 0.023123 | 0.076243 | 0.024277 | 0.0237 | 0.02375 | [9 empty] | 0.027023 | 0.022393 | 0.1713 | 0.030998 | 0.030937 | 0.0019655 | 0.026701 | 0.030937 | 0.15867
0.018958 | 0.02714 | 0.43159 | 0.018772 | 0.024249 | 0.2918 |  | 0.022866 | 0.26581 | 0.021865 | 0.021869 | 0.00019687 | 0.021865 | 0.018575 | 0.15049 | 0.018958 | 0.021188 | 0.11761 | 0.029373 | 0.024249 | 0.17445 |  | 0.024154 | 0.39199 | 0.029391 | 0.021869 | 0.25593 | 0.029391 | 0.018575 | 0.36803 | 0.02714 | 0.021188 | 0.21933 |  |  |  | 0.025031 | 0.026621 | 0.063517 | 0.026364 | 0.021814 | 0.17258 | 0.024249 | 0.02341 | 0.034603 | [7 empty] | 0.36724 | 0.33905 | 0.026621 | 0.023123 | 0.13141 | 0.021869 | 0.0237 | 0.083717 | 0.018575 | 0.0237 | 0.27594
0.017825 | 0.01778 | 0.0024973 | 0.020865 | 0.024906 | 0.19366 |  | Coefficient of determination | MAPE | 0.018772 | 0.025504 | 0.35867 | 0.018772 | 0.0205 | 0.092097 | 0.017825 | 0.013785 | 0.22663 | 0.02798 | 0.024906 | 0.10987 |  | Coefficient of determination | MAPE | 0.029373 | 0.025504 | 0.13172 | 0.029373 | 0.0205 | 0.30208 | 0.01778 | 0.013785 | 0.22469 |  |  |  | 0.026364 | 0.027091 | 0.027576 | 0.022908 | 0.021451 | 0.063598 | 0.024906 | 0.023705 | 0.048229 | [7 empty] | Coefficient of determination | MAPE | 0.027091 | 0.021814 | 0.19478 | 0.025504 | 0.02341 | 0.082115 | 0.0205 | 0.02341 | 0.14193
0.022613 | 0.0343 | 0.5168 | 0.020948 | 0.025031 | 0.19495 |  |  |  | 0.020865 | 0.027023 | 0.29509 | 0.020865 | 0.022393 | 0.073236 | 0.022613 | 0.030937 | 0.36811 | 0.024164 | 0.025031 | 0.035893 |  |  |  | 0.02798 | 0.027023 | 0.034235 | 0.02798 | 0.022393 | 0.19967 | 0.0343 | 0.030937 | 0.098025 |  |  |  | 0.022908 | 0.024351 | 0.062963 | 0.020555 | 0.024674 | 0.20034 | 0.025031 | 0.020295 | 0.18921 | [9 empty] | 0.024351 | 0.021451 | 0.11906 | 0.027023 | 0.023705 | 0.12277 | 0.022393 | 0.023705 | 0.058565
0.021865 | 0.029391 | 0.34423 | 0.021159 | 0.026364 | 0.24603 |  |  |  | 0.020948 | 0.026621 | 0.27085 | 0.020948 | 0.023123 | 0.10385 | 0.021865 | 0.0237 | 0.08393 | 0.029614 | 0.026364 | 0.10975 |  |  |  | 0.024164 | 0.026621 | 0.10169 | 0.024164 | 0.023123 | 0.043087 | 0.029391 | 0.0237 | 0.19364 |  |  |  | 0.020555 | 0.023011 | 0.11944 | 0.02859 | 0.033171 | 0.16021 | 0.026364 | 0.026603 | 0.0090514 | [9 empty] | 0.023011 | 0.024674 | 0.072272 | 0.026621 | 0.020295 | 0.23764 | 0.023123 | 0.020295 | 0.1223
0.018772 | 0.029373 | 0.56478 | 0.019125 | 0.022908 | 0.19784 |  |  |  | 0.021159 | 0.027091 | 0.28039 | 0.021159 | 0.021814 | 0.030992 | 0.018772 | 0.02341 | 0.2471 | 0.027142 | 0.022908 | 0.15598 |  |  |  | 0.029614 | 0.027091 | 0.085198 | 0.029614 | 0.021814 | 0.26338 | 0.029373 | 0.02341 | 0.20302 |  |  |  | 0.030674 | 0.022929 | 0.25251 | 0.032641 | 0.033023 | 0.011718 | 0.022908 | 0.024298 | 0.060643 | [9 empty] | 0.018964 | 0.0374 | 0.97215 | 0.027091 | 0.026603 | 0.018027 | 0.021814 | 0.026603 | 0.21951
0.020865 | 0.02798 | 0.341 | 0.018228 | 0.020555 | 0.1277 |  |  |  | 0.019125 | 0.024351 | 0.27326 | 0.019125 | 0.021451 | 0.12166 | 0.020865 | 0.023705 | 0.13609 | 0.025762 | 0.020555 | 0.20211 |  |  |  | 0.027142 | 0.024351 | 0.10284 | 0.027142 | 0.021451 | 0.20966 | 0.02798 | 0.023705 | 0.1528 |  |  |  | 0.02859 | 0.018626 | 0.3485 | 0.031661 | 0.031663 | 6.69e-05 | 0.020555 | 0.022966 | 0.11725 | [9 empty] | 0.018944 | 0.036 | 0.90039 | 0.024351 | 0.024298 | 0.0021826 | 0.021451 | 0.024298 | 0.13268
0.020948 | 0.024164 | 0.15355 | 0.019377 | 0.030674 | 0.58301 |  |  |  | 0.018228 | 0.023011 | 0.26239 | 0.018228 | 0.024674 | 0.35362 | 0.020948 | 0.020295 | 0.031149 | 0.03389 | 0.030674 | 0.094884 |  |  |  | 0.025762 | 0.023011 | 0.10681 | 0.025762 | 0.024674 | 0.04226 | 0.024164 | 0.020295 | 0.16011 |  |  |  | 0.032641 | 0.020894 | 0.35989 | 0.032252 | 0.028615 | 0.11277 | 0.030674 | 0.023636 | 0.22944 | [9 empty] | 0.018798 | 0.03523 | 0.87415 | 0.023011 | 0.022966 | 0.0019586 | 0.024674 | 0.022966 | 0.069227
0.021159 | 0.029614 | 0.39963 | 0.019816 | 0.02859 | 0.44277 |  |  |  | 0.019377 | 0.022929 | 0.18328 | 0.021347 | 0.0374 | 0.75201 | 0.021159 | 0.026603 | 0.25731 | 0.037943 | 0.02859 | 0.2465 |  |  |  | 0.03389 | 0.022929 | 0.32344 | 0.046732 | 0.0374 | 0.19969 | 0.029614 | 0.026603 | 0.10169 |  |  |  | 0.031661 | 0.020982 | 0.33728 | 0.0279 | 0.026515 | 0.049651 | 0.02859 | 0.022556 | 0.21107 | [9 empty] | 0.018626 | 0.033171 | 0.78085 | 0.022929 | 0.023636 | 0.030872 | 0.0374 | 0.0114 | 0.69519
0.019125 | 0.027142 | 0.41921 | 0.02285 | 0.032641 | 0.42846 |  |  |  | 0.021347 | 0.018964 | 0.11162 | 0.024224 | 0.036 | 0.48611 | 0.019125 | 0.024298 | 0.27048 | 0.044397 | 0.032641 | 0.26479 |  |  |  | 0.046732 | 0.018964 | 0.5942 | 0.044882 | 0.036 | 0.1979 | 0.027142 | 0.024298 | 0.1048 |  |  |  | 0.032252 | 0.016655 | 0.48359 | 0.025627 | 0.023258 | 0.092457 | 0.032641 | 0.026622 | 0.18441 | [9 empty] | 0.017363 | 0.0266 | 0.53201 | 0.018964 | 0.0114 | 0.39886 | 0.036 | 0.0124 | 0.65556
0.018228 | 0.025762 | 0.41335 | 0.022658 | 0.031661 | 0.39734 |  |  |  | 0.024224 | 0.018944 | 0.218 | 0.020346 | 0.03523 | 0.73157 | 0.018228 | 0.022966 | 0.25991 | 0.040969 | 0.031661 | 0.22721 |  |  |  | 0.044882 | 0.018944 | 0.57793 | 0.034518 | 0.03523 | 0.020615 | 0.025762 | 0.022966 | 0.10856 |  |  |  | 0.0279 | 0.013083 | 0.53108 | 0.058226 | 0.030913 | 0.46909 | 0.031661 | 0.023462 | 0.25897 | [9 empty] | 0.020894 | 0.033023 | 0.58053 | 0.018944 | 0.0124 | 0.34542 | 0.03523 | 0.019359 | 0.4505
0.019377 | 0.03389 | 0.74896 | 0.023912 | 0.032252 | 0.34877 |  |  |  | 0.020346 | 0.018798 | 0.076075 | 0.019816 | 0.033171 | 0.67392 | 0.019377 | 0.023636 | 0.21981 | 0.038812 | 0.032252 | 0.16901 |  |  |  | 0.034518 | 0.018798 | 0.45542 | 0.037943 | 0.033171 | 0.12577 | 0.03389 | 0.023636 | 0.30255 |  |  |  | 0.025627 | 0.018429 | 0.28089 | 0.036605 | 0.03123 | 0.14685 | 0.032252 | 0.0221 | 0.31477 | [9 empty] | 0.020982 | 0.031663 | 0.50904 | 0.018798 | 0.019359 | 0.029847 | 0.033171 | 0.022556 | 0.32001
0.021347 | 0.046732 | 1.1892 | 0.019108 | 0.0279 | 0.46018 |  |  |  | 0.019816 | 0.018626 | 0.060042 | 0.017439 | 0.0266 | 0.52531 | 0.021347 | 0.0114 | 0.46596 | 0.034228 | 0.0279 | 0.18486 |  |  |  | 0.037943 | 0.018626 | 0.50909 | 0.028072 | 0.0266 | 0.052422 | 0.046732 | 0.0114 | 0.75606 |  |  |  | 0.036605 | 0.019207 | 0.4753 |  |  |  | 0.0279 | 0.016452 | 0.41034 | [9 empty] | 0.016655 | 0.028615 | 0.71807 | 0.018626 | 0.022556 | 0.21095 | 0.0266 | 0.018173 | 0.3168
0.024224 | 0.044882 | 0.85278 | 0.018508 | 0.025627 | 0.38461 |  |  |  | 0.017439 | 0.017363 | 0.004375 | 0.017078 | 0.022317 | 0.30676 | 0.024224 | 0.0124 | 0.48812 | 0.026368 | 0.025627 | 0.028097 |  |  |  | 0.028072 | 0.017363 | 0.38148 | 0.029719 | 0.022317 | 0.24907 | 0.044882 | 0.0124 | 0.72372 |  |  |  | 0.033925 | 0.02338 | 0.31085 |  | 0.35259 | 0.12927 | 0.025627 | 0.020192 | 0.21207 | [9 empty] | 0.013083 | 0.026515 | 1.0267 | 0.017363 | 0.018173 | 0.046668 | 0.022317 | 0.013415 | 0.39891
0.020346 | 0.034518 | 0.6966 | 0.022059 | 0.058226 | 1.6395 |  |  |  | 0.02285 | 0.020894 | 0.085627 | 0.02285 | 0.033023 | 0.44519 | 0.020346 | 0.019359 | 0.048498 | 0.062073 | 0.058226 | 0.06198 |  |  |  | 0.044397 | 0.020894 | 0.52938 | 0.044397 | 0.033023 | 0.25617 | 0.034518 | 0.019359 | 0.43917 | [7 empty] | Coefficient of determination | MAPE | 0.058226 | 0.014333 | 0.75383 | [9 empty] | 0.018429 | 0.023258 | 0.26203 | 0.020894 | 0.026622 | 0.27414 | 0.033023 | 0.026622 | 0.19385
0.019816 | 0.037943 | 0.91474 | 0.028078 | 0.036605 | 0.3037 |  |  |  | 0.022658 | 0.020982 | 0.073953 | 0.022658 | 0.031663 | 0.39744 | 0.019816 | 0.022556 | 0.13824 | 0.039795 | 0.036605 | 0.080171 |  |  |  | 0.040969 | 0.020982 | 0.48785 | 0.040969 | 0.031663 | 0.22716 | 0.037943 | 0.022556 | 0.40554 |  |  |  |  | 0.0025981 | 0.21278 |  |  |  | 0.036605 | 0.0222 | 0.39352 | [9 empty] | 0.019207 | 0.03123 | 0.62596 | 0.020982 | 0.023462 | 0.11817 | 0.031663 | 0.023462 | 0.25902
0.017439 | 0.028072 | 0.60969 | 0.022078 | 0.033925 | 0.53665 |  |  |  | 0.023912 | 0.016655 | 0.30348 | 0.023912 | 0.028615 | 0.19667 | 0.017439 | 0.018173 | 0.042089 | 0.03902 | 0.033925 | 0.13057 |  |  |  | 0.038812 | 0.016655 | 0.57087 | 0.038812 | 0.028615 | 0.26272 | 0.028072 | 0.018173 | 0.35262 |  |  |  |  | Coefficient of determination | MAPE |  |  |  | 0.033925 | 0.024021 | 0.29196 | [9 empty] | 0.019923 | 0.028673 | 0.43921 | 0.016655 | 0.0221 | 0.3269 | 0.028615 | 0.0221 | 0.22768
0.026976 | 0.046378 | 0.71921 | [6 empty] | 0.019108 | 0.013083 | 0.3153 | 0.019108 | 0.026515 | 0.38768 | 0.026976 | 0.0078378 | 0.70945 | [6 empty] | 0.034228 | 0.013083 | 0.61777 | 0.034228 | 0.026515 | 0.22534 | 0.046378 | 0.0078378 | 0.831 | [24 empty] | 0.013083 | 0.016452 | 0.25748 | 0.026515 | 0.016452 | 0.37954
0.018964 | 0.044196 | 1.3305 |  | 0.39468 | 0.32704 |  |  |  | 0.018508 | 0.018429 | 0.0043143 | 0.018508 | 0.023258 | 0.25659 | 0.018964 | 0.0034 | 0.82072 |  | 0.8545 | 0.15603 |  |  |  | 0.026368 | 0.018429 | 0.30109 | 0.026368 | 0.023258 | 0.11796 | 0.044196 | 0.0034 | 0.92307 | [10 empty] | 0.0013387 | 0.17058 | [10 empty] | 0.015764 | 0.3148 | 0.018429 | 0.020192 | 0.095703 | 0.023258 | 0.020192 | 0.1318
0.017078 | 0.029719 | 0.74017 |  | Coefficient of determination | MAPE |  |  |  | 0.028078 | 0.019207 | 0.31594 | 0.022059 | 0.030913 | 0.40133 | 0.017078 | 0.013415 | 0.21452 |  | Coefficient of determination | MAPE |  |  |  | 0.039795 | 0.019207 | 0.51736 | 0.062073 | 0.030913 | 0.502 | 0.029719 | 0.013415 | 0.54862 | [10 empty] | Coefficient of determination | MAPE | [10 empty] | Coefficient of determination | MAPE | 0.019207 | 0.0222 | 0.15584 | 0.030913 | 0.014333 | 0.53633
0.051343 | 0.61896 | 11.0554 | [6 empty] | 0.022078 | 0.02338 | 0.058977 | 0.028078 | 0.03123 | 0.11225 | 0.02285 | 0.026622 | 0.16504 | [6 empty] | 0.03902 | 0.02338 | 0.40083 | 0.039795 | 0.03123 | 0.21525 | 0.044397 | 0.026622 | 0.40037 | [24 empty] | 0.02338 | 0.024021 | 0.027415 | 0.03123 | 0.0222 | 0.28913
0.02285 | 0.044397 | 0.94292 | [6 empty] | 0.017717 | 0.019923 | 0.12449 | 0.026781 | 0.029806 | 0.11295 | 0.022658 | 0.023462 | 0.035475 | [6 empty] | 0.040692 | 0.019923 | 0.51039 | 0.013137 | 0.029806 | 1.2689 | 0.040969 | 0.023462 | 0.42734 | [24 empty] | 0.019923 | 0.019 | 0.046332 | 0.029806 | 0.0014706 | 0.95066
0.022658 | 0.040969 | 0.80817 | [9 empty] | 0.017717 | 0.028673 | 0.61837 | 0.023912 | 0.0221 | 0.075785 | [9 empty] | 0.040692 | 0.028673 | 0.29535 | 0.038812 | 0.0221 | 0.43059 | [27 empty] | 0.028673 | 0.019 | 0.33737
0.023912 | 0.038812 | 0.6231 | [7 empty] | 0.064478 | 0.18353 |  |  |  | 0.019108 | 0.016452 | 0.139 | [7 empty] | 0.0070606 | 0.29516 |  |  |  | 0.034228 | 0.016452 | 0.51935 | [25 empty] | 0.44782 | 0.14739
0.019108 | 0.034228 | 0.79133 | [7 empty] | Coefficient of determination | MAPE |  | 0.51385 | 0.29703 | 0.018508 | 0.020192 | 0.090976 | [7 empty] | Coefficient of determination | MAPE |  | 0.6666 | 0.21051 | 0.026368 | 0.020192 | 0.23421 | [25 empty] | Coefficient of determination | MAPE |  | 0.00058958 | 0.23013
0.018508 | 0.026368 | 0.42464 | [10 empty] | Coefficient of determination | MAPE | 0.022059 | 0.014333 | 0.35024 | [10 empty] | Coefficient of determination | MAPE | 0.062073 | 0.014333 | 0.76909 | [28 empty] | Coefficient of determination | MAPE
0.022059 | 0.062073 | 1.8139 | [12 empty] | 0.028078 | 0.0222 | 0.20934 | [12 empty] | 0.039795 | 0.0222 | 0.44215
0.028078 | 0.039795 | 0.41733 | [12 empty] | 0.022078 | 0.024021 | 0.088009 | [12 empty] | 0.03902 | 0.024021 | 0.38441
0.022078 | 0.03902 | 0.76742 | [12 empty] | 0.026781 | 0.0014706 | 0.94509 | [12 empty] | 0.013137 | 0.0014706 | 0.88806
0.026781 | 0.013137 | 0.50947 | [12 empty] | 0.017717 | 0.019 | 0.072387 | [12 empty] | 0.040692 | 0.019 | 0.53308
0.017717 | 0.040692 | 1.2967
[16 empty] | 0.003589 | 0.24239 | [13 empty] | 0.004273 | 0.33367
| 0.64804 | 0.83572 | [13 empty] | Coefficient of determination | MAPE | [13 empty] | Coefficient of determination | MAPE
| Coefficient of determination | MAPE

## Matrix
Coefficient of determination | Fuel Consumption SAR (kg/km/seat) | Fuel Consumption Extended Payload Range Diagram (kg/km/seat) | Fuel Consumption Bathtub Curve (Harmonic Range) (kg/km/seat) | Fuel Consumption EEA Master Emission Calculator (kg/km/seat) | Fuel Consumption BADA (kg/km/seat) | Fuel Consumption, Handbook Methods (kg/km/seat) | Fuel Consumption Literature review (kg/km/seat) | Average |  | MAPE | Fuel Consumption SAR (kg/km/seat) | Fuel Consumption Extended Payload Range Diagram (kg/km/seat) | Fuel Consumption Bathtub Curve (Harmonic Range) (kg/km/seat) | Fuel Consumption EEA Master Emission Calculator (kg/km/seat) | Fuel Consumption BADA (kg/km/seat) | Fuel Consumption, Handbook Methods (kg/km/seat) | Fuel Consumption Literature review (kg/km/seat) | Average | Coefficient of determination MAPE | Fuel Consumption SAR (kg/km/seat) | Fuel Consumption Extended Payload Range Diagram (kg/km/seat) | Fuel Consumption Bathtub Curve (Harmonic Range) (kg/km/seat) | Fuel Consumption EEA Master Emission Calculator (kg/km/seat) | Fuel Consumption BADA (kg/km/seat) | Fuel Consumption, Handbook Methods (kg/km/seat) | Fuel Consumption Literature review (kg/km/seat)
Fuel Consumption SAR (kg/km/seat) | 1 | 0.64804 | 0.003589 | 0.39468 | 0.022866 | 0.064478 | 0.51385 | 0.37821 | 2 | Fuel Consumption SAR (kg/km/seat) | 0 | 0.83572 | 0.24239 | 0.32704 | 0.26581 | 0.18353 | 0.29703 | 0.35859 | Fuel Consumption SAR (kg/km/seat) | X | 0,648036843809179 0,835723159857135 | 0,0035890341221742 0,242385572588417 | 0,394680551744233 0,327040485894472 | 0,0228658413136692 0,265812954475291 | 0,0644776438596181 0,183525809920616 | 0,513848609666712 0,297025669185111
Fuel Consumption Extended Payload Range Diagram (kg/km/seat) | 0.64804 | 1 | 0.004273 | 0.8545 | 0.024154 | 0.0070606 | 0.6666 | 0.4578 | 1 | Fuel Consumption Extended Payload Range Diagram (kg/km/seat) | 0.83572 | 0 | 0.33367 | 0.15603 | 0.39199 | 0.29516 | 0.21051 | 0.23123 | Fuel Consumption Extended Payload Range Diagram (kg/km/seat) | 0,648036843809179 0,835723159857135 | X | 0,00427297807319212 0,333668399873973 | 0,854496034674221 0,15602749901198 | 0,0241536691478604 0,391989740059411 | 0,007060624858114 0,295160541664506 | 0,666603476791036 0,210512098500506
Fuel Consumption Bathtub Curve (Harmonic Range) (kg/km/seat) | 0.003589 | 0.004273 | 1 | 0.0013387 | 0.36724 | 0.44782 | 0.00058958 | 0.26069 | 3 | Fuel Consumption Bathtub Curve (Harmonic Range) (kg/km/seat) | 0.24239 | 0.33367 | 0 | 0.17058 | 0.33905 | 0.14739 | 0.23013 | 0.20347 | Fuel Consumption Bathtub Curve (Harmonic Range) (kg/km/seat) | 0,0035890341221742 0,242385572588417 | 0,00427297807319212 0,333668399873973 | X | 0,00133869444169025 0,170579438110411 | 0,367243697304597 0,339052820548161 | 0,447820692302928 0,147387796451649 | 0,000589580886307269 0,230127787218804
Fuel Consumption EEA Master Emission Calculator (kg/km/seat) | 0.39468 | 0.8545 | 0.0013387 | 1 | 0.056364 | 0.0025981 | 0.35259 | 0.38029 | 5 | Fuel Consumption EEA Master Emission Calculator (kg/km/seat) | 0.32704 | 0.15603 | 0.17058 | 0 | 0.24604 | 0.21278 | 0.12927 | 0.15245 | Fuel Consumption EEA Master Emission Calculator (kg/km/seat) | 0,394680551744233 0,327040485894472 | 0,854496034674221 0,15602749901198 | 0,00133869444169025 0,170579438110411 | X | 0,0563638454273711 0,246040115129035 | 0,00259814880174786 0,212775236997596 | 0,352586050557537 0,129265677624116
Fuel Consumption BADA (kg/km/seat) | 0.022866 | 0.024154 | 0.36724 | 0.056364 | 1 | 0.15979 | 0.037284 | 0.23824 | 7 | Fuel Consumption BADA (kg/km/seat) | 0.26581 | 0.39199 | 0.33905 | 0.24604 | 0 | 0.12873 | 0.52979 | 0.2726 | Fuel Consumption BADA (kg/km/seat) | 0,0228658413136692 0,265812954475291 | 0,0241536691478604 0,391989740059411 | 0,367243697304597 0,339052820548161 | 0,0563638454273711 0,246040115129035 | X | 0,159789649616909 0,128728773922937 | 0.0372837386088816 0.529793668887886
Fuel Consumption, Handbook Methods (kg/km/seat) | 0.064478 | 0.0070606 | 0.44782 | 0.0025981 | 0.15979 | 1 | 0.015764 | 0.2425 | 4 | Fuel Consumption, Handbook Methods (kg/km/seat) | 0.18353 | 0.29516 | 0.14739 | 0.21278 | 0.12873 | 0 | 0.3148 | 0.18314 | Fuel Consumption, Handbook Methods (kg/km/seat) | 0,0644776438596181 0,183525809920616 | 0,007060624858114 0,295160541664506 | 0,447820692302928 0,147387796451649 | 0,00259814880174786 0,212775236997596 | 0,159789649616909 0,128728773922937 | X | 0,0157642675934104 0,314798636203145
Fuel Consumption Literature review (kg/km/seat) | 0.51385 | 0.6666 | 0.00058958 | 0.35259 | 0.037284 | 0.015764 | 1 | 0.36953 | 6 | Fuel Consumption Literature review (kg/km/seat) | 0.29703 | 0.21051 | 0.23013 | 0.12927 | 0.52979 | 0.3148 | 0 | 0.23575 | Fuel Consumption Literature review (kg/km/seat) | 0,513848609666712 0,297025669185111 | 0,666603476791036 0,210512098500506 | 0,000589580886307269 0,230127787218804 | 0,352586050557537 0,129265677624116 | 0.0372837386088816 0.529793668887886 | 0,0157642675934104 0,314798636203145 | X
Average | 0.37821 | 0.4578 | 0.26069 | 0.38029 | 0.23824 | 0.2425 | 0.36953 |  |  | Average | 0.35859 | 0.23123 | 0.20347 | 0.15245 | 0.2726 | 0.18314 | 0.23575
Average of Average: | 0.33247 | [8 empty] | Average of Average: | 0.23389

## Fuel Consumption Analysis
Aircraft Type | Fuel Consumption, SAR (kg/km/seat) | Fuel Consumption, Extended Payload-Range Diagram (kg/km/seat) | Fuel Consumption, Bathtub Curve (Harmonic Range) (kg/km/seat) | Average Fuel Consumption, SAR (kg/km/seat), Fuel Consumption, Extended Payload-Range Diagram (kg/km/seat), Fuel Consumption, Bathtub Curve (Harmonic Range) (kg/km/seat) | Fuel Consumption, EEA Master Emission Calculator (kg/km/seat) | Fuel Consumption, BADA (kg/km/seat) | Fuel Consumption, Handbook Methods (kg/km/seat) | Fuel Consumption, Literature Review (kg/km/seat) | Wide body (W); Narrow body (N); Turboprop (T)
Boeing 737-900 | 0.017825 | 0.01778 | 0.013785 | 0.016464 | 0.02047 |  | 0.016927 | 0.019006 | N
Airbus A321neo | 0.015144 | 0.020368 | 0.017184 | 0.017566 |  |  | 0.014399 | 0.017742 | N
Boeing 737 MAX 9 | 0.015167 | 0.020791 | 0.016944 | 0.017634 | 0.019402 |  | 0.016542 | 0.018493 | N
Airbus A320neo | 0.013905 | 0.021683 | 0.017576 | 0.017721 |  |  | 0.015174 | 0.018195 | N
Airbus A321 | 0.017758 | 0.020134 | 0.016108 | 0.018 | 0.021769 |  | 0.019622 | 0.020235 | N
Boeing 737 Max 8 | 0.015381 | 0.02128 | 0.017469 | 0.018043 | 0.020479 |  | 0.017096 | 0.018466 | N
Airbus A220-300 | 0.014974 | 0.021226 | 0.018267 | 0.018155 |  |  | 0.014455 | 0.019 | N
Saab 340 | 0.026781 | 0.013137 |  | 0.019959 |  |  |  | 0.029806 | T
De Havilland Canada Dash 8 Q400 | 0.017078 | 0.029719 | 0.013415 | 0.020071 |  | 0.0056789 |  | 0.022317 | T
Bombardier CRJ1000 | 0.017439 | 0.028072 | 0.018173 | 0.021228 |  |  | 0.017363 | 0.0266 | N
Embraer E195-E2 | 0.018508 | 0.026368 | 0.020192 | 0.02169 | 0.025627 |  | 0.018429 | 0.023258 | N
Airbus A350-900 | 0.018014 | 0.024786 | 0.022286 | 0.021695 | 0.018797 |  | 0.024327 | 0.024487 | W
Boeing 777-200ER | 0.020948 | 0.024164 | 0.020295 | 0.021802 | 0.025031 |  | 0.026621 | 0.023123 | W
Airbus A320 | 0.018336 | 0.026619 | 0.020933 | 0.021963 | 0.021738 | 0.019311 | 0.019808 | 0.021137 | N
De Havilland Canada Dash 8 Q300 | 0.018964 | 0.044196 | 0.0034 | 0.022187 |  | 0.011818 |  |  | T
Airbus A319 | 0.017156 | 0.027401 | 0.022388 | 0.022315 | 0.021596 |  | 0.020842 | 0.023913 | N
Boeing 787-9 | 0.018228 | 0.025762 | 0.022966 | 0.022319 | 0.020555 |  | 0.023011 | 0.024674 | W
Boeing 737-800 | 0.018958 | 0.02714 | 0.021188 | 0.022428 | 0.021632 | 0.024284 | 0.019336 | 0.019546 | N
Airbus A330-300 | 0.015021 | 0.028918 | 0.025267 | 0.023068 | 0.021722 | 0.020504 | 0.026331 | 0.0298 | W
Embraer E195 | 0.019108 | 0.034228 | 0.016452 | 0.023262 | 0.0279 |  | 0.013083 | 0.026515 | N
Boeing 787-8 | 0.019125 | 0.027142 | 0.024298 | 0.023521 | 0.022908 |  | 0.024351 | 0.021451 | W
Boeing 767-300 | 0.018772 | 0.029373 | 0.02341 | 0.023852 | 0.024249 | 0.021777 | 0.025504 | 0.0205 | W
Boeing 777-200 | 0.020865 | 0.02798 | 0.023705 | 0.024184 | 0.024906 |  | 0.027023 | 0.022393 | W
Boeing 737-700 | 0.020795 | 0.029464 | 0.023281 | 0.024513 | 0.024817 | 0.030356 | 0.021103 | 0.022408 | N
ATR 72 | 0.020415 | 0.031762 | 0.021912 | 0.024696 | 0.027779 | 0.010765 |  | 0.019722 | T
Bombardier CRJ700 | 0.020346 | 0.034518 | 0.019359 | 0.024741 |  |  | 0.018798 | 0.03523 | N
Boeing 737-300 | 0.021641 | 0.029833 | 0.022778 | 0.02475 | 0.027905 | 0.023527 | 0.021505 | 0.027698 | N
Boeing 757-200 | 0.021865 | 0.029391 | 0.0237 | 0.024985 | 0.024277 | 0.020687 | 0.021869 | 0.018575 | N
Boeing MD-80 | 0.019377 | 0.03389 | 0.023636 | 0.025634 | 0.030674 | 0.024063 | 0.022929 |  | N
Airbus A380-800 | 0.020569 | 0.029533 | 0.026835 | 0.025646 | 0.025951 |  | 0.029208 | 0.025559 | W
Boeing 737-400 | 0.022312 | 0.031255 | 0.023537 | 0.025702 | 0.026013 | 0.020166 | 0.020469 |  | N
Boeing 777-300ER | 0.021159 | 0.029614 | 0.026603 | 0.025792 | 0.026364 |  | 0.027091 | 0.021814 | W
Sukhoi Superjet 100 | 0.017717 | 0.040692 | 0.019 | 0.025803 |  |  | 0.019923 | 0.028673 | N
Bombardier CRJ100 | 0.021347 | 0.046732 | 0.0114 | 0.026493 |  |  | 0.018964 | 0.0374 | N
Bombardier CRJ900 | 0.019816 | 0.037943 | 0.022556 | 0.026771 | 0.02859 |  | 0.018626 | 0.033171 | N
De Havilland Canada Dash 8 Q100 | 0.026976 | 0.046378 | 0.0078378 | 0.027064 |  | 0.016865 |  |  | T
Bombardier CRJ200 | 0.024224 | 0.044882 | 0.0124 | 0.027169 |  |  | 0.018944 | 0.036 | N
Airbus A330-200 | 0.020381 | 0.034096 | 0.030122 | 0.0282 | 0.027489 | 0.025005 | 0.031137 | 0.0311 | W
Embraer E190 | 0.023912 | 0.038812 | 0.0221 | 0.028275 | 0.032252 |  | 0.016655 | 0.028615 | N
Fokker 100 | 0.022078 | 0.03902 | 0.024021 | 0.028373 | 0.033925 | 0.022191 | 0.02338 |  | N
Embraer E175 | 0.022658 | 0.040969 | 0.023462 | 0.029029 | 0.031661 |  | 0.020982 | 0.031663 | N
Boeing 747-400 | 0.022613 | 0.0343 | 0.030937 | 0.029283 | 0.02676 | 0.031293 | 0.030998 | 0.026701 | W
Boeing 717-200 | 0.02229 | 0.040145 | 0.025755 | 0.029397 | 0.03103 |  | 0.012775 |  | N
Embraer ERJ-145 | 0.028078 | 0.039795 | 0.0222 | 0.030024 | 0.036605 |  | 0.019207 | 0.03123 | N
Embraer E170 | 0.02285 | 0.044397 | 0.026622 | 0.03129 | 0.032641 |  | 0.020894 | 0.033023 | N
Embraer EMB-120 Brasilia | 0.022059 | 0.062073 | 0.014333 | 0.032822 | 0.058226 | 0.01777 |  | 0.030913 | T
ATR 42 | 0.02613 | 0.04085 | 0.031875 | 0.032952 | 0.033871 | 0.015885 |  | 0.02625 | T
Boeing 737-500 | 0.023268 | 0.04393 | 0.031909 | 0.033036 | 0.031055 | 0.02695 | 0.024386 |  | N
Beechcraft 1900D | 0.035088 | 0.079802 | 0.021053 | 0.045314 |  |  |  | 0.052778 | T
A330-900 Analysis
Fuel Consumption, SAR (kg/km/seat) | Fuel Consumption, Extended Payload-Range Diagram (kg/km/seat) | Fuel Consumption, Bathtub Curve (Harmonic Range) (kg/km/seat) | Average Fuel Consumption, SAR (kg/km/seat), Fuel Consumption, Extended Payload-Range Diagram (kg/km/seat), Fuel Consumption, Bathtub Curve (Harmonic Range) (kg/km/seat) | Fuel Consumption, EEA Master Emission Calculator (kg/km/seat) | Fuel Consumption, BADA (kg/km/seat) | Fuel Consumption, Handbook Methods (kg/km/seat) | Fuel Consumption, Literature Review (kg/km/seat) | Fuel Consumption CO2 MV A330neo
0.015827 | 0.026328 | 0.0216 | 0.021252 |  |  | 0.023614 |  | 0.018973
Deviation to CO2 MV A330neo
-16.59% | 38.76% | 13.84% | 12.01% |  |  | 24.46%

## Fuel Consumption CO2 MV A330neo
General Information
A330-800: |  |  |  | A330-900: |  |  |  | Download MV Data
Length [m]: | 58.82 |  |  | Length [m]: | 63.66 |  |  | https://www.easa.europa.eu/en/domains/environment/easa-aeroplane-co2-emissions-database-0
Diameter of fuselage [m]: | 5.64 |  |  | Diameter of fuselage [m]: | 5.64
Typcial Seating: | 257 |  |  | Typcial Seating: | 300
Radius [m]: | 2.82 |  |  | Radius [m]: | 2.82
High [m]: | 1.82 |  |  | High [m]: | 1.82
Axis [m]: | 5.2735 |  |  | Axis [m]: | 5.2735
Length Cabin [m]: | 45.796 |  |  | Length Cabin [m]: | 50.636
RGF Calculation
A330-800 | 331.7448 | 258.2894 | 310.1861 | 241.5043
A330-900 | 359.0424 | 285.587 | 335.7098 | 267.028
Metric Value (kg/km)
| MV (242000 kg MTOW) | MV (251000 kg MTOW)
A330-800 | 1.517 | 1.57
A330-900 | 1.489 | 1.527
1/SAR Calculation (kg/km)
MV (242000 kg MTOW) |  |  |  |  | MV (251000 kg MTOW)
A330-800 | 6.1091 | 5.753 | 6.0114 | 5.6609 | 6.3226 | 5.954 | 6.2214 | 5.8587
A330-900 | 6.1112 | 5.7846 | 6.0135 | 5.692 | 6.2672 | 5.9322 | 6.1669 | 5.8373
Fuel Consumption Metric Value (kg/km/seat)
MV (242000 kg MTOW) |  |  |  |  | MV (251000 kg MTOW)
A330-800 | 0.023771 | 0.022385 | 0.023391 | 0.022027 | 0.024601 | 0.023167 | 0.024208 | 0.022797
A330-900 | 0.020371 | 0.019282 | 0.020045 | 0.018973 | 0.020891 | 0.019774 | 0.020556 | 0.019458
𝑅𝐺𝐹=𝑙_𝐴∙𝑑_𝐴
𝑅𝐺𝐹=𝑙_𝐶𝑎𝑏𝑖𝑛∙𝑑_𝐴
𝑅𝐺𝐹=𝑙_𝐴∙𝑠
𝑅𝐺𝐹=𝑙_𝐶𝑎𝑏𝑖𝑛∙𝑠
𝑅𝐺𝐹=𝑙_𝐴∙𝑑_𝐴
𝑅𝐺𝐹=𝑙_𝐶𝑎𝑏𝑖𝑛∙𝑑_𝐴
𝑅𝐺𝐹=𝑙_𝐴∙𝑠
𝑅𝐺𝐹=𝑙_𝐴∙𝑑_𝐴
𝑅𝐺𝐹=𝑙_𝐶𝑎𝑏𝑖𝑛∙𝑑_𝐴
𝑅𝐺𝐹=𝑙_𝐴∙𝑠
𝑅𝐺𝐹=𝑙_𝐶𝑎𝑏𝑖𝑛∙𝑠
𝑅𝐺𝐹=𝑙_𝐶𝑎𝑏𝑖𝑛∙𝑠
𝑅𝐺𝐹=𝑙_𝐴∙𝑑_𝐴
𝑅𝐺𝐹=𝑙_𝐶𝑎𝑏𝑖𝑛∙𝑑_𝐴
𝑅𝐺𝐹=𝑙_𝐴∙𝑠
𝑅𝐺𝐹=𝑙_𝐴∙𝑑_𝐴
𝑅𝐺𝐹=𝑙_𝐶𝑎𝑏𝑖𝑛∙𝑑_𝐴
𝑅𝐺𝐹=𝑙_𝐴∙𝑠
𝑅𝐺𝐹=𝑙_𝐶𝑎𝑏𝑖𝑛∙𝑠
𝑅𝐺𝐹=𝑙_𝐶𝑎𝑏𝑖𝑛∙𝑠

## Hurtecant
Fuel Performance Rating
Data from airport planning documents
Aircraft Type | Engine | Maximum Number of Pax Single Class (-) | Typical Seating (-) | Typical/Max (-) | Typical Seating Calculated when Layout Unkown (=0.6696nmax+22.858) (-) | MTOW (kg) | MZFW (kg) | Max Fuel Mass (kg) | R1 (km) | m1 (kg) | R2 (km) | m2 (kg) | Fuel Consumption (kg/km) | OEM Based Fuel Consumption (kg/km/seat) | Valid Values | Total Number of Useful Data | Maximum Value | Minimum Value | Interval | Rating | Amount A/C in Interval | Scale Range | Amount Per Rating | Sorted Minimum to Maximum | Index
[16 empty] | 61 | 0.079802 | 0.013137 | 0.0022222 | 0 | 0 | 7 | 8.7143 | 0.013137 | 1
Airbus A220-100 | PW1524G | 135 | 120 | 0.88889 | 120 | 60781 | 50349 | 17117 | 3602 | 50349 | 7158 | 43164 | 2.8962 | 0.024135 | 0.024135 |  |  |  |  | 0.0022222 | 0 |  |  | 0.01778 | 2
Airbus A220-300 | PW1524G | 160 | 150 | 0.9375 | 150 | 67585 | 55792 | 16884 | 3704 | 55691 | 6232 | 50013 | 3.1839 | 0.021226 | 0.021226 |  |  |  |  | 0.0044444 | 0 |  |  | 0.020134 | 3
Airbus A300 | CF6-50C | 345 | 269 | 0.77971 | 269 | 165000 | 124000 | 48470 | 3985 | 37800 | 4865 | 30000 | 10.2886 | 0.038248 | [5 empty] | 0.0066665 | 0 |  |  | 0.020368 | 4
Airbus A310 | CF6-80C2 | 280 | 230 | 0.82143 | 230 | 138600 | 122000 | 47940 | 3500 | 34473 | 6723 | 17690 | 4.7429 | 0.020621 | [5 empty] | 0.0088887 | 0 |  |  | 0.021226 | 5
Airbus A318 |  | 132 | 117 | 0.88636 | 117 | 68000 | 58500 | 18729 | 3704 | 14760 | 6149 | 8920 | 2.5648 | 0.021921 | [5 empty] | 0.011111 | 1 |  |  | 0.02128 | 6
Airbus A319 |  | 156 | 134 | 0.85897 | 134 | 75500 | 58500 | 18729 | 4630 | 17400 | 5413 | 15600 | 3.6717 | 0.027401 | 0.027401 |  |  |  |  | 0.013333 | 0 |  |  | 0.021683 | 7
Airbus A320 |  | 180 | 150 | 0.83333 | 150 | 78000 | 62500 | 18729 | 3882 | 19750 | 5200 | 16125 | 3.9928 | 0.026619 | 0.026619 |  |  |  |  | 0.015555 | 0 |  |  | 0.024086 | 8
Airbus A320neo |  | 194 | 165 | 0.85052 | 165 | 79000 | 62800 | 21005 | 4528 | 19250 | 6315 | 15150 | 3.5777 | 0.021683 | 0.021683 |  |  |  |  | 0.017777 | 1 |  |  | 0.024135 | 9
Airbus A321 |  | 236 | 185 | 0.7839 | 185 | 93500 | 77800 | 23301 | 4215 | 24242 | 5460 | 20152 | 3.7248 | 0.020134 | 0.020134 |  |  |  |  | 0.02 | 5 |  |  | 0.024164 | 10
Airbus A321neo |  | 244 | 206 | 0.84426 | 206 | 97000 | 73300 | 26484 | 5648.6 | 23950 | 6482 | 21350 | 4.1957 | 0.020368 | 0.020368 |  |  |  |  | 0.022222 | 3 |  |  | 0.024786 | 11
Airbus A330-200 | GE CF6-80E1 | 406 | 246 | 0.60591 | 246 | 242000 | 170000 | 109186 | 8584 | 45813 | 16455 | 6350 | 8.3877 | 0.034096 | 0.034096 |  |  |  |  | 0.024444 | 6 |  |  | 0.025086 | 12
Airbus A330-300 | GE CF6-80E1 | 440 | 300 | 0.68182 | 300 | 242000 | 175000 | 76561 | 7723 | 45359 | 10038 | 34927 | 8.6754 | 0.028918 | 0.028918 |  |  |  |  | 0.026666 | 5 |  |  | 0.025762 | 13
Airbus A340-300 | CFM56-5C2 | 440 | 335 | 0.76136 | 335 | 271000 | 178000 | 110402 | 9074.8 | 50938 | 13565.9 | 22906 | 10.2482 | 0.030592 | 0.030592 |  |  |  |  | 0.028888 | 10 |  |  | 0.026328 | 14
Airbus A340-600 | RB 211 TRENT 556 | 475 | 380 | 0.8 | 380 | 365000 | 242000 | 153082 | 10778 | 65625 | 14444 | 31875 | 11.4121 | 0.030032 | 0.030032 |  |  |  |  | 0.03111 | 4 |  |  | 0.026403 | 15
Airbus A350-900 |  | 440 | 315 | 0.71591 | 315 | 280000 | 195700 | 108330 | 10797 | 53700 | 15890 | 24800 | 7.8077 | 0.024786 | 0.024786 |  |  |  |  | 0.033333 | 5 |  |  | 0.026619 | 16
Airbus A350-900ULR |  | 440 | 315 | 0.71591 | 315 | 280000 | 192000 | 129525 | 10797 | 53700 | 20020 | 4100 | 8.1504 | 0.025874 | [5 empty] | 0.035555 | 1 |  |  | 0.02714 | 17
Airbus A350-1000 |  | 440 | 369 | 0.83864 | 369 | 316000 | 220000 | 122460 | 10371 | 67200 | 15742 | 32600 | 9.2566 | 0.025086 | 0.025086 |  |  |  |  | 0.037777 | 4 |  |  | 0.027142 | 18
Airbus A380-800 | TRENT 900 | 853 | 575 | 0.67409 | 575 | 575000 | 369000 | 323546 | 12131 | 83571 | 16298 | 34286 | 16.9813 | 0.029533 | 0.029533 |  |  |  |  | 0.039999 | 5 |  |  | 0.027401 | 19
ATR 42 | PW127E/M | 50 | 48 | 0.96 | 48 | 18600 | 16700 | 4500 | 969 | 5045 | 3034 | 2455 | 1.9608 | 0.04085 | 0.04085 |  |  |  |  | 0.042221 | 3 |  |  | 0.02798 | 20
ATR 72 | PW 127 | 74 | 68 | 0.91892 | 68 | 22500 | 20500 | 5000 | 926 | 7000 | 3087 | 4000 | 2.1598 | 0.031762 | 0.031762 |  |  |  |  | 0.044444 | 2 |  |  | 0.028072 | 21
Beechcraft 1900D | PT6A-67 | 19 | 19 | 1 | 19 | 7766 | 6879 | 2022 | 585 | 1984 | 975 | 1724 | 1.5162 | 0.079802 | 0.079802 |  |  |  |  | 0.046666 | 1 |  |  | 0.028918 | 22
Boeing 717-200 | BR715 | 106 | 106 | 1 | 106 | 54884 | 45586 | 13382 | 2185 | 45589 | 3704 | 42000 | 4.2554 | 0.040145 | 0.040145 |  |  |  |  | 0.048888 | 2 |  |  | 0.029391 | 23
Boeing 737 MAX 8 |  | 189 | 162 | 0.85714 | 162 | 82644 | 65952 | 20730 | 4842 | 65930 | 6426 | 61983 | 3.4473 | 0.02128 | 0.02128 |  |  |  |  | 0.05111 | 0 |  |  | 0.029464 | 24
Boeing 737 MAX 9 |  | 220 | 180 | 0.81818 | 180 | 88314 | 70987 | 20730 | 4630 | 70964.5 | 5843 | 67653 | 3.7423 | 0.020791 | [5 empty] | 0.053332 | 0 |  |  | 0.029533 | 25 |  | Range |  | Normalized 0-1 |  | Overall Rating
Boeing 737-300 | CFM56-3B-1 | 149 | 126 | 0.84564 | 126 | 61235 | 48308 | 18602 | 3439 | 48357 | 5159 | 43667 | 3.7589 | 0.029833 | 0.029833 |  |  |  |  | 0.055554 | 0 |  |  | 0.029614 | 26 | Rating | min | max | min | max | min | max
Boeing 737-400 | CFM56-3B-2 | 168 | 147 | 0.875 | 147 | 68039 | 53070 | 18602 | 3258 | 53167 | 4630 | 48667 | 4.5945 | 0.031255 | 0.031255 |  |  |  |  | 0.057777 | 0 |  |  | 0.029719 | 27 | A | 0.013137 | 0.024135 | 0 | 0.16497 | 0 | 0.032995
Boeing 737-500 | CFM56-3B-1 | 132 | 110 | 0.83333 | 110 | 60555 | 46493 | 18602 | 2910 | 46667 | 4994 | 41333 | 4.8323 | 0.04393 | 0.04393 |  |  |  |  | 0.059999 | 2 |  |  | 0.029833 | 28 | B | 0.024135 | 0.027142 | 0.16497 | 0.21008 | 0.032995 | 0.042016
Boeing 737-700 | CFM56-7B series | 148 | 128 | 0.86486 | 128 | 70080 | 55202 | 20894 | 3945 | 55202 | 6186 | 49237 | 3.7714 | 0.029464 | 0.029464 |  |  |  |  | 0.062221 | 0 |  |  | 0.030032 | 29 | C | 0.027142 | 0.029719 | 0.21008 | 0.24874 | 0.042016 | 0.049748
Boeing 737-800 | CFM56-7B series | 184 | 160 | 0.86957 | 160 | 79016 | 62732 | 20894 | 3750 | 62596 | 5223 | 58128 | 4.3424 | 0.02714 | 0.02714 |  |  |  |  | 0.064443 | 0 |  |  | 0.030126 | 30 | D | 0.029719 | 0.03389 | 0.24874 | 0.3113 | 0.049748 | 0.06226
Boeing 737-900 | CFM56-7B series | 189 | 177 | 0.93651 | 177 | 74389 | 62732 | 20894 | 3704 | 62732 | 5149 | 58173 | 3.1471 | 0.01778 | 0.01778 |  |  |  |  | 0.066665 | 0 |  |  | 0.030592 | 31 | E | 0.03389 | 0.039795 | 0.3113 | 0.39989 | 0.06226 | 0.079977
Boeing 747-400 | CF6-80C2B1F | 624 | 416 | 0.66667 | 416 | 396894 | 246074 | 173425 | 10570 | 246073 | 13100 | 222273 | 14.2687 | 0.0343 | 0.0343 |  |  |  |  | 0.068887 | 0 |  |  | 0.031255 | 32 | F | 0.039795 | 0.044882 | 0.39989 | 0.47619 | 0.079977 | 0.095238
Boeing 747-8 | GE nx2B | 515 | 467 | 0.9068 | 467 | 447696 | 295289 | 193280 | 10894 | 295289 | 14816 | 256316 | 13.99 | 0.029957 | [5 empty] | 0.07111 | 0 |  |  | 0.031706 | 33 | G | 0.044882 | 0.079802 | 0.47619 | 1 | 0.095238 | 0.2
Boeing 757-200 | RB211-535C | 239 | 200 | 0.83682 | 200 | 108850 | 83450 | 34260 | 4321 | 83450 | 6482 | 74000 | 5.8783 | 0.029391 | 0.029391 |  |  |  |  | 0.073332 | 0 |  |  | 0.031762 | 34
Boeing 757-300 |  | 295 | 243 | 0.82373 | 243 | 122470 | 95260 | 34930 | 4241 | 95450 | 5926.4 | 87950 | 6.4159 | 0.026403 | 0.026403 |  |  |  |  | 0.075554 | 0 |  |  | 0.03272 | 35
Boeing 767-300ER | CF6-80C2-B2 | 350 | 210 | 0.6 | 210 | 181437 | 130635 | 73364 | 7630 | 130635 | 11908 | 110586 | 6.6582 | 0.031706 | 0.031706 |  |  |  |  | 0.077776 | 1 |  |  | 0.03389 | 36
Boeing 767-400ER | CF6-80C2-B8 | 375 | 243 | 0.648 | 243 | 204116 | 149685 | 73363 | 6871 | 149685 | 10093 | 131542 | 7.9218 | 0.0326 | [5 empty] | 0.079998 | 0 |  |  | 0.034096 | 37
Boeing 777-200 |  | 440 | 305 | 0.69318 | 305 | 242630 | 190470 | 94240 | 6112 | 190500 | 11973 | 153201 | 8.534 | 0.02798 | 0.02798 | [8 empty] | 0.034228 | 38
Boeing 777-200ER | GE 90-B5 | 440 | 305 | 0.69318 | 305 | 233600 | 190500 | 94240 | 5848 | 190500 | 12038 | 150952 | 7.37 | 0.024164 | 0.024164 | [5 empty] | 61 |  |  | 0.0343 | 39
Boeing 777-200LR |  | 440 | 301 | 0.68409 | 301 | 347452 | 209106 | 145538 | 14047 | 209106 | 15029 | 202075 | 9.8488 | 0.03272 | 0.03272 | [8 empty] | 0.034518 | 40
Boeing 777-300 |  | 550 | 368 | 0.66909 | 368 | 299370 | 224530 | 135880 | 6750.54 | 224540 | 15269.7 | 162046 | 11.0865 | 0.030126 | 0.030126 | [8 empty] | 0.037569 | 41
Boeing 777-300ER | GE90115B1 | 550 | 365 | 0.66364 | 365 | 351535 | 237682 | 145540 | 10533 | 237682 | 14585 | 206389 | 10.8092 | 0.029614 | 0.029614 | [8 empty] | 0.037943 | 42
Boeing 787-8 | general electric | 375 | 242 | 0.64533 | 242 | 227930 | 161025 | 101343 | 10186 | 161025 | 17536 | 127008 | 6.5683 | 0.027142 | 0.027142 | [8 empty] | 0.038812 | 43
Boeing 787-9 | general electric | 408 | 290 | 0.71078 | 290 | 254011 | 181437 | 101522 | 9714 | 181437 | 15223 | 152316 | 7.4711 | 0.025762 | 0.025762 | [8 empty] | 0.03902 | 44
Boeing 787-10 |  | 440 | 330 | 0.75 | 330 | 254011 | 192776 | 101522 | 7704 | 192686 | 14964 | 152363 | 7.9485 | 0.024086 | 0.024086 | [8 empty] | 0.039795 | 45
Boeing MD-11 | CF6-80C2D1F | 410 | 298 | 0.72683 | 298 | 274655 | 181440 | 117356 | 9538 | 50741 | 12038 | 31852 | 9.773 | 0.032795 | [9 empty] | 0.040145 | 46
Boeing MD-80 | JT8D-209 | 172 | 143 | 0.8314 | 143 | 63504 | 50802 | 17764 | 2621 | 17600 | 4389 | 12701 | 4.8462 | 0.03389 | 0.03389 | [8 empty] | 0.040692 | 47
Boeing MD-90 |  | 172 | 155 | 0.90116 | 155 | 70760 | 58967 | 17748 | 2277.96 | 18971 | 4074.4 | 13000 | 5.177 | 0.0334 | [9 empty] | 0.04085 | 48
De Havilland Canada Dash 8 Q200 |  | 40 | 37 | 0.925 | 37 | 16465 | 14515 | 2576 | 1259 | 4178 | 1956 | 3552 | 1.5488 | 0.041861 | 0.041861 | [8 empty] | 0.040969 | 49
De Havilland Canada Dash 8 Q300 | PW 123 | 56 | 50 | 0.89286 | 50 | 19500 | 17920 | 2574 | 715 | 6223 | 1700 | 5289 | 2.2098 | 0.044196 | 0.044196 | [8 empty] | 0.041861 | 50
Bombardier CRJ100 | GE CF34-3A1 | 50 | 50 | 1 | 50 | 21523 | 19142 | 4161 | 1019 | 5480 | 2593 | 3800 | 2.3366 | 0.046732 | 0.046732 | [8 empty] | 0.04393 | 51
Bombardier CRJ200 | GE CF34-3A1 | 50 | 50 | 1 | 50 | 21523 | 19142 | 4255 | 1061 | 5443.2 | 2559 | 3628.8 | 2.2441 | 0.044882 | 0.044882 | [8 empty] | 0.044196 | 52
Bombardier CRJ700 | CF34-8C1 | 78 | 78 | 1 | 78 | 32995 | 28259 | 8991 | 1759 | 8505 | 4260 | 4536 | 2.6924 | 0.034518 | 0.034518 | [8 empty] | 0.044397 | 53
Bombardier CRJ900 | CF34-8C5 | 90 | 90 | 1 | 90 | 38329 | 31752 | 8888 | 1926 | 9979 | 3630 | 6940 | 3.4148 | 0.037943 | 0.037943 | [8 empty] | 0.044882 | 54
Bombardier CRJ1000 |  | 104 | 104 | 1 | 104 | 41640 | 35153 | 8822 | 2222 | 11975 | 3510 | 9639 | 2.9194 | 0.028072 | 0.028072 | [8 empty] | 0.046378 | 55
De Havilland Canada Dash 8 Q100 | PW 120A | 39 | 37 | 0.94872 | 37 | 15650 | 14061 | 2576 | 926 | 3813 | 1991 | 2750 | 1.716 | 0.046378 | 0.046378 | [8 empty] | 0.046732 | 56
De Havilland Canada Dash 8 Q400 | PW150A | 86 | 82 | 0.95349 | 82 | 29257 | 25855 | 5318 | 1396 | 8500 | 2847 | 6468 | 2.437 | 0.029719 | 0.029719 | [8 empty] | 0.049087 | 57
De Havilland Canada Twin Otter | PT6A-34 | 19 | 19 | 1 | 19 | 5670 | 4581 | 1159 | 92.6 | 1649 | 370.4 | 1378 | 11.7603 | 0.61896 | [9 empty] | 0.049618 | 58
Dornier 228 | TPE331-10 | 19 | 19 | 1 | 19 | 6400 | 5940 | 1885 | 396 | 1960 | 2363 | 547 | 1.1616 | 0.061138 | 0.061138 | [8 empty] | 0.061138 | 59
Embraer E170 | CF34-8E5A1 | 78 | 74 | 0.94872 | 74 | 35990 | 29600 | 9428 | 1945 | 9400 | 4074 | 5800 | 3.2853 | 0.044397 | 0.044397 | [8 empty] | 0.062073 | 60
Embraer E175 | CF34-8E5A1 | 84 | 78 | 0.92857 | 78 | 37500 | 31700 | 9428 | 1815 | 10200 | 3852 | 6600 | 3.1956 | 0.040969 | 0.040969 | [8 empty] | 0.079802 | 61
Embraer E190 | CF34-10E5A | 106 | 100 | 0.9434 | 100 | 47790 | 40800 | 13000 | 1801 | 12900 | 4352 | 6800 | 3.8812 | 0.038812 | 0.038812
Embraer E190-E2 | PW1919G | 114 | 104 | 0.91228 | 104 | 56400 | 46700 | 13500 | 3982 | 13700 | 6334 | 9600 | 2.436 | 0.023423
Embraer E195 | CF34-10E7 | 118 | 124 | 1.0508 | 124 | 48790 | 42500 | 13100 | 1482 | 13800 | 4352 | 7000 | 4.2443 | 0.034228 | 0.034228
Embraer E195-E2 | PW1921G | 146 | 104 | 0.71233 | 104 | 61500 | 51850 | 13690 | 3519 | 16100 | 5649 | 12000 | 2.7423 | 0.026368
Embraer EMB-120 Brasilia | PW118A | 30 | 30 | 1 | 30 | 11500 | 10500 | 2622 | 537 | 3281 | 2926 | 1700 | 1.8622 | 0.062073 | 0.062073
Embraer ERJ-135 |  | 37 | 37 | 1 | 37 | 19000 | 15600 | 4173 | 1852 | 4290 | 2593 | 3500 | 1.8359 | 0.049618 | 0.049618
Embraer ERJ-140 |  | 44 | 44 | 1 | 44 | 20100 | 17100 | 4173 | 1389 | 5350 | 2408 | 4200 | 2.1598 | 0.049087 | 0.049087
Embraer ERJ-145 | AE3007 A1 | 50 | 50 | 1 | 50 | 20600 | 17100 | 4173 | 1759 | 5250 | 2222 | 4600 | 1.9898 | 0.039795 | 0.039795
Fokker 100 | RR Tay 650 | 109 | 97 | 0.88991 | 97 | 44450 | 36740 | 10293 | 2037 | 10700 | 3111 | 8400 | 3.785 | 0.03902 | 0.03902
Fokker 70 |  | 80 | 72 | 0.9 | 72 | 41730 | 33565 | 10731 | 2537 | 9250 | 3741 | 6600 | 3.2184 | 0.0447
Fokker 50 | PW 125B | 56 | 46 | 0.82143 | 46 | 20820 | 18900 | 4120 | 1111 | 5500 | 3197 | 3333 | 1.7282 | 0.037569 | 0.037569
Saab 340 | GE C7-5A2 | 37 | 34 | 0.91892 | 34 | 12700 | 12340 | 2580 | 806 | 11454 | 2248 | 10141 | 0.44665 | 0.013137 | 0.013137
Sukhoi Superjet 100 |  | 98 | 100 | 1.0204 | 100 | 45880 | 40000 | 12407 | 1445 | 12300 | 5204 | 5640 | 4.0692 | 0.040692 | 0.040692
Airbus A330-900 |  | 460 | 300 | 0.65217 | 300 | 242000 | 181000 | 76561 | 7723 | 45813 | 17372 | 0 | 7.8985 | 0.026328 | 0.026328
Boeing 767-300 |  | 290 | 261 | 0.9 | 261 | 158758 | 126099 | 50753 | 4260 | 126098 | 7778 | 108862 | 7.6664 | 0.029373

## TOP 50 Most Used Aircraft
World Airliner Census 2020
https://www.flightglobal.com/download?ac=73559
While many aircraft were sent to storage during Corona, a 100% recovery or reactivation is assumed. It is not possible to quantify exactly how many aircraft will be retired from the fleets.
Due to increasing deliveries of certain aircraft types, the following were included: Airbus A220-300, Embraer E195-E2, Boeing 737 MAX9, Bombardier CRJ1000
The following were therefore not included: Fairchild Metro/Merlin, Beechcraft 1900C, Beechcraft B99, BAe Jetstream 31
Aircraft Typ | Total passenger A/C | Ranking | Wide body (W); Narrow body (N); Turboprop (T)
Boeing 737-800 | 4788 | 1
Airbus A320 | 4132 | 2
Airbus A321 | 1637 | 3
Airbus A319 | 1243 | 4
Airbus A320neo | 1009 | 5
Boeing 737-700 | 979 | 6
Boeing 777-300ER | 805 | 7
ATR 72 | 795 | 8
Airbus A330-300 | 707 | 9
Embraer E175 | 624 | 10
Bombardier CRJ100 | 601 | 11
Bombardier CRJ200 |  | 12
Boeing 737-900 | 556 | 13
Boeing 787-9 | 540 | 14
Airbus A330-200 | 502 | 15
Embraer E190 | 501 | 16
Embraer ERJ-145 | 479 | 17
Bombardier CRJ900 | 471 | 18
De Havilland Canada Dash 8 Q400 | 462 | 19
Boeing 777-200 | 391 | 20
Boeing 777-200ER |  | 21
Boeing 767-300 | 365 | 22
Boeing 787-8 | 363 | 23
Airbus A321neo | 355 | 24
Boeing 737 Max 8 | 347 | 25
Airbus A350-900 | 321 | 26
De Havilland Canada Twin Otter | 315 | 27
Boeing 757-200 | 302 | 28
Bombardier CRJ700 | 291 | 29
Airbus A380-800 | 237 | 30
Boeing MD-80 | 232 | 31
Beechcraft 1900D | 220 | 32
Boeing 737-300 | 214 | 33
ATR 42 | 208 | 34
Airbus A220-300 | 200 | 35
Saab 340 | 188 | 36
Boeing 737-500 | 161 | 37
Embraer E195 | 161 | 38
De Havilland Canada Dash 8 Q300 | 157 | 39
Embraer E170 | 157 | 40
De Havilland Canada Dash 8 Q100 | 152 | 41
Boeing 717-200 | 145 | 42
Boeing 747-400 | 142 | 43
Boeing 737-400 | 141 | 44
Sukhoi Superjet 100 | 131 | 45
Embraer EMB-120 Brasilia | 127 | 46
Fokker 100 | 109 | 47
Bombardier CRJ1000 | 40 | 48
Embraer E195-E2 | 40 | 49
Boeing 737 MAX 9 | 38 | 50