## 1.) Preliminary Sizing I
1.) Peliminary Sizing I
Calculations for flight phases Approach, Landing, Take-Off, 2nd Segment and Missed Approach
Bold blue values represent input data. |  |  |  | Author:
Values based on experience are light blue. Usually you should |  |  |  | Prof. Dr.-Ing. Dieter Scholz, MSME
not change these values!
Results are marked red. Don't change these cells! |  |  |  | HAW Hamburg
Interim values, constants, ... are in black! |  |  |  | http://www.ProfScholz.de
"<<<<" marks special input or user action. |  |  |  | Example data: See Examination SS05
Approach
Factor | kAPP | 1.7018 | (m/s²) 0.5
Conversion factor |  | 1.9438 | kt / m/s
Given: landing field length |  | yes |  | <<<< Choose according to task
Landing field length | sLFL | 1700 | m
Approach speed | VAPP | 70.1683 | m/s
Approach speed | VAPP | 136.3964 | kt
Given: approach speed |  | no
Approach speed | VAPP | 136.2 | kt
Approach speed | VAPP | 70.0673 | m/s
Landing field length | sLFL | 1695.1089 | m
Landing
Landing field length | sLFL | 1700 | m
Temperature above ISA (288,15K) | DTL | 0 | K
Relative density | s | 1
Factor | kL | 0.107 | kg/m³
Max. lift coefficient, landing | CL,max,L | 2.6
Mass ratio, landing - take-off | mML / m TO | 0.75
Wing loading at max. landing mass | mML / SW | 472.9402 | kg/m²
Wing loading at max. take-off mass | mMTO / SW | 630.5869 | kg/m²
Take-off
Take-off field length | sTOFL | 3048 | m
Temperatur above ISA (288,15K) | DTTO | 0 | K
Relative density | s | 1
Factor | kTO | 2.34 | m³/kg
Exprience value for CL,max,TO | 0,8 * CL,max,L | 2.08
Max. lift coefficient, take-off | CL,max,TO | 2.08
Slope | a | 0.00036909 | kg/m³
Thrust-to-weight ratio @ landing mMTO/SW | TTO/(mMTO*g) | 0.23275
2nd Segment
Calculation of glide ratio
Aspect ratio | A | 10.02
Lift coefficient, take-off | CL,TO | 1.4444
Lift-independent drag coefficient, clean | CD,0 | 0.02 |  | Value for calculating 2nd Segment (different in Cruise)
Lift-independent drag coefficient, flaps | DCD,flap | 0.017222
Lift-independent drag coefficient, slats | DCD,slat | 0 |  | nE | sin(g)
Profile drag coefficient | CD,P | 0.037222 |  | 2 | 0.024
Oswald efficiency factor; landing configuration | e | 0.7 |  | 3 | 0.027
Glide ratio in take-off configuration | ETO | 10.9504 |  | 4 | 0.03
Calculation of thrust-to-weight ratio
Number of engines | nE | 2
Climb gradient | sin(g) | 0.024
Thrust-to-weight ratio | TTO / (mMTO*g) | 0.23064
Missed approach
Calculation of the glide ratio | [5 empty] | CS-25 | FAR Part 25
Lift coefficient, landing | CL,L | 1.5385 |  | DCD,gear |  | 0 | 0.015
Lift-independent drag coefficient, clean | CD,0 | 0.02 |  | Value for calculating Missed Approach (different in Cruise)
Lift-independent drag coefficient, flaps | DCD,flap | 0.021923
Lift-independent drag coefficient, slats | DCD,slat | 0
Choose: Certification basis | CS-25 | no |  | <<<< Choose according to task
| FAR Part 25 | yes
Lift-independent drag coefficient, landing gear | DCD,gear | 0.015 |  | nE | sin(g)
Profile drag coefficient | CD,P | 0.056923 |  | 2 | 0.021
Glide ratio in landing configuration | EL | 9.3617 |  | 3 | 0.024
|  |  |  | 4 | 0.027
Calculation of thrust-to-weight ratio
Climb gradient | sin(g) | 0.021
Thrust-to-weight ratio | TTO / (mMTO*g) | 0.19173

## 2.) Max. Glide Ratio in Cruise
2.) Max. Glide Ratio in Curise
Estimation of kE by means of 1.), 2.) or 3.)
1.) From theory
Oswald efficiency factor for kE | e | 0.85
Equivalent surface friction coefficient | Cf,eqv | 0.003
Factor | kE | 14.9174
2.) According to RAYMER
Factor | kE | 15.8
3.) From own statistics
Factor | kE | ???
Estimation of max. glide ratio in Cruise, Emax
Factor | kE chosen | 15.8 | <<<< Choose according to task
Relative wetted area | Swet / Sw | 6.1 | Swet / Sw = 6,0 ... 6,2
Aspect ratio | A | 10.02 | (from sheet 1)
Max. glide ratio | Emax | 20.25
or
Max. glide ratio | Emax chosen | 20.25 | <<<< Choose according to task

## 3.) Preliminary Sizing II
3.) Preliminary Sizing II
Calculations for cruise, matching chart, fuel mass, operating empty mass
and aircraft parameters mMTO, mL, mOE, SW, TTO, ...
Parameter |  | Value |  |  | Parameter | Value
By-pass ratio | BPR | 9.5 |  |  | V/Vmd | 1.3161 |  | Jet, Theory, Optimum: | 1.3161
Max. glide ratio, cruise | Emax | 20.25 | (from part 2) |  | CL/CL,md | 0.57735
Aspect ratio | A | 10.02 | (from part 1) |  | CL | 0.38143
Oswald eff. factor, clean | e | 0.85 |  |  | E | 17.5371
Zero-lift drag coefficient | CD,0 | 0.016313
Lift coefficient at Emax | CL,md | 0.66066
Mach number, cruise | MCR | 0.85
Constants
Ratio of specific heats, air | g | 1.4
Earth acceleration | g | 9.81 | m/s²
Air pressure, ISA, standard | p0 | 101325 | Pa
Euler number | e | 2.7183
Altitude |  | Cruise |  |  |  | 2nd Segment | Missed appr. | Take-off | Cruise | Landing
h [km] | h [ft] | TCR / TTO | TTO / mMTO*g | p(h) [Pa] | mMTO / SW [kg/m²] | TTO / mMTO*g | TTO / mMTO*g | TTO / mMTO*g | TTO / mMTO*g | TTO / mMTO*g
0 | 0 | 0.4769 | 0.11957 | 101325 | 1992.5231 | 0.23064 | 0.19173 | 0.73543 | 0.11957
1 | 3281 | 0.44955 | 0.12684 | 89873.2028 | 1767.3272 | 0.23064 | 0.19173 | 0.65231 | 0.12684
2 | 6562 | 0.4222 | 0.13506 | 79492.7443 | 1563.1989 | 0.23064 | 0.19173 | 0.57697 | 0.13506
3 | 9843 | 0.39485 | 0.14441 | 70105.2038 | 1378.596 | 0.23064 | 0.19173 | 0.50883 | 0.14441
4 | 13124 | 0.3675 | 0.15516 | 61636.2308 | 1212.0564 | 0.23064 | 0.19173 | 0.44736 | 0.15516
5 | 16405 | 0.34015 | 0.16764 | 54015.4241 | 1062.1957 | 0.23064 | 0.19173 | 0.39205 | 0.16764
6 | 19686 | 0.3128 | 0.1823 | 47176.2124 | 927.7048 | 0.23064 | 0.19173 | 0.34241 | 0.1823
7 | 22967 | 0.28545 | 0.19976 | 41055.7352 | 807.3476 | 0.23064 | 0.19173 | 0.29799 | 0.19976
8 | 26248 | 0.2581 | 0.22093 | 35594.7251 | 699.9587 | 0.23064 | 0.19173 | 0.25835 | 0.22093
9 | 29529 | 0.23075 | 0.24712 | 30737.3898 | 604.4407 | 0.23064 | 0.19173 | 0.2231 | 0.24712
10 | 32810 | 0.2034 | 0.28034 | 26431.2962 | 519.7628 | 0.23064 | 0.19173 | 0.19184 | 0.28034
11 | 36091 | 0.17605 | 0.3239 | 22627.2544 | 444.9576 | 0.23064 | 0.19173 | 0.16423 | 0.3239
12 | 39372 | 0.1487 | 0.38347 | 19316.2387 | 379.8475 | 0.23064 | 0.19173 | 0.1402 | 0.38347
13 | 42653 | 0.12135 | 0.4699 | 16498.1149 | 324.4301 | 0.23064 | 0.19173 | 0.11975 | 0.4699
14 | 45934 | 0.094 | 0.60662 | 14091.1385 | 277.0976 | 0.23064 | 0.19173 | 0.10228 | 0.60662
15 | 49215 | 0.06665 | 0.85555 | 12035.3256 | 236.6708 | 0.23064 | 0.19173 | 0.087354 | 0.85555
[5 empty] | 630.5869 |  |  |  |  | 0
[5 empty] | 630.6869 |  |  |  |  | 0.5
Remarks: | 1m=3,281 ft | TCR/TTO= | Gl.(5.27) | Gl. (5.32/5.33) | Gl. (5.34) | from sheet 1.) | from sheet 1.) | from sheet 1.) | Repeat | from sheet 1.)
|  | f(BPR,h) | [6 empty] | for plot
Wing loading | mMTO / SW | 630.5869 | kg/m² | <<<< Read design point from matching chart!
Thrust-to-weight ratio | TTO / (mMTO*g) | 0.23275 |  | <<<< Given data is correct when take-off and landing is sizing the aircraft at the same time.
Thrust ratio | (TCR/TTO)CR | 0.245
Conversion factor | m -> ft | 0.3048 | m/ft
Cruise altitude | hCR | 8479.0849 | m
Cruise altitude | hCR | 27818.52 | ft
Temperature, troposphere | TTroposphäre | 233.0359 | K | TStratosphäre | 216.65 | K
Temperature, hCR | T(hCR) | 233.0359
Speed of sound, hCR | a | 306.0736 | m/s
Cruise speed | VCR | 260.1625 | m/s
Conversion factor | NM -> m | 1852 | m/NM
Design range | R | 8500 | NM
Design range | R | 15742000 | m
Distance to alternate | sto_alternate | 200 | NM
Distance to alternate | sto_alternate | 370400 | m | Reserve flight distance:
Chose: FAR Part121-Reserves? | domestic | yes |  | FAR Part 121 | sres
| international | no |  | domestic | 370400 | m
Extra-fuel for long range |  | 5% |  | international | 1157500 | m
Extra flight distance | sres | 370400 | m
Spec.fuel consumption, cruise | SFCCR | 1.4e-05 | kg/N/s | typical value | 1.6e-05 | kg/N/s
Extra time:
Breguet-Factor, cruise | Bs | 33220363.6185 | m | FAR Part 121 | tloiter
Fuel-Fraction, cruise | Mff,CR | 0.62259 |  | domestic | 2700 | s
Fuel-Fraction, extra fliht distance | Mff,RES | 0.98891 |  | international | 1800 | s
Loiter time | tloiter | 2700 | s
Spec.fuel consumption, loiter | SFCloiter | 1.4e-05 | kg/N/s
Breguet-Factor, flight time | Bt | 127690.8032 | s
Fuel-Fraction, loiter | Mff,loiter | 0.97908
|  |  |  | Phase | Mff per flight phases [Roskam]
[5 empty] | transport jet | business jet
Fuel-Fraction, engine start | Mff,engine | 0.99 | <<<< Copy | engine start | 0.99 | 0.99
Fuel-Fraction, taxi | Mff,taxi | 0.99 | <<<< values | taxi | 0.99 | 0.995
Fuel-Fraction, take-off | Mff,TO | 0.995 | <<<< from | take-off | 0.995 | 0.995
Fuel-Fraction, climb | Mff,CLB | 0.98 | <<<< table | climb | 0.98 | 0.98
Fuel-Fraction, descent | Mff,DES | 0.99 | <<<< on the | descent | 0.99 | 0.99
Fuel-Fraction, landing | Mff,L | 0.992 | <<<< right ! | landing | 0.992 | 0.992
Fuel-Fraction, standard flight | Mff,std | 0.59621
Fuel-Fraction, all reserves | Mff,res | 0.93937
Fuel-Fraction, total | Mff | 0.56006
Mission fuel fraction | mF/mMTO | 0.43994
Realtive operating empty mass | mOE/mMTO | 0.47206 |  | acc. to Loftin
Realtive operating empty mass | mOE/mMTO | xxx |  | from statistics (if given)
Realtive operating empty mass | mOE/mMTO | 0.47206 |  | <<<< Choose according to task
Choose: type of a/c | short / medium or | yes |  | <<<< Choose according to task
| long range | no
Mass: Passengers, including baggage | mPAX | 93 | kg | in kg |  | Short- and Medium Range | Long Range
Number of passengers | nPAX | 217 |  | mPAX |  | 93 | 97.5
Cargo mass | mcargo | 0 | kg
Payload | mPL | 20181 | kg
Max. Take-off mass | mMTO | 229319.1816 | kg
Max. landing mass | mML | 171989.3862 | kg
Operating empty mass | mOE | 108251.4967 | kg
Mission fuel fraction, standard flight | mF | 100886.6848 | kg
Wing area | Sw | 363.6599 | m²
Take-off thrust | TTO | 523590.6862 | N | all engines together
T-O thrust of ONE engine | TTO / nE | 261795.3431 | N | one engine
T-O thrust of ONE engine | TTO / nE | 58851.5931 | lb | one engine
Fuel mass, needed | mF,req | 103442.4915 | kg
Fuel density | r F | 800 | kg/m³
Fuel volume, needed | VF,req | 129.3031 | m³ | (check with tank geometry later on)
Max. Payload | mMPL | 20181 | kg
Max. zero-fuel mass | mMZF | 128432.4967 | kg
Zero-fuel mass | mZF | 128432.4967 | kg
Fuel mass, all reserves | mF,res | 13904.0134 | kg
Check of assumptions | check: | mML |  | > | mZF + mF,res | ?
|  | 171989.3862 | kg | > | 142336.5102 | kg
yes
Aircraft sizing finished!