## AC Data
Data Collection - Dassault 8X
Source:
Parameter | chosen | aerokurier | Dassault | own estimate | wikipedia | Roux | Blog
PAX | 8 | 8 | 8 |  |  |  | 16
Crew | 3 | 3 | 3 |  |  |  | 2
Payload [kg] (with 8 pax, 3 crew; assumed 100 kg each) | 1100 |  |  | 1100
Maximum payload [kg] | 1800 | [5 empty] | 1800
Number of engines | 3 | 3 | 3
Engine type (more than one engine type exists): | PW307D | PW307D | PW307D
Thrust per engine [lbs] | 6722 | 6725 | 6722
Thrust per engine [N] | 29900 |  | 29900
Range (with 8 pax, 3 crew) [NM] | 6450 |  | 6450
Normal cruise Mach number | 0.8 | 0.8 | 0.8
M_MO | 0.9 |  | 0.9
Take-off field length [m], ISA | 1829 |  | 1829
Landing field length [m] | 656 |  | 656
Aproach speed [kt], | 106 |  | 106
Aproach speed [m/s] | 54.5311 |  | 54.5311
Maximum take-off weight [kg] | 33113 |  | 33113
Maximum landing weight [kg] | 28304 |  | 28304
Maximum zero fuel weight [kg] | 18598 |  | 18598
Maximum fuel weight [kg] | 15830 |  | 15830
Operating empty mass [kg] | 16490.5 |  |  | 16183 |  |  | 16798
Wingspan [m] | 26.29 |  | 26.29
Wing area [m²] | 70.7 |  |  |  | 70.7
BPR | 4.5 |  |  |  |  | 4.5 | 4
SFC Cruise [lb/lb/h] | [6 empty] | 0.5
SFC Cruise [mg/N/s] | 18.5 |  |  | 18.5 |  |  | 14.2
Price [EUR] | 58000000 | 58000000
winglet height [m] | 1.0474 |  |  | 1.0474
aspect ratio | 9.776
effective aspect ratio | 10 |  |  | 10.33
m_OE/m_MTO | 0.5 |  |  | 0.49801
wing loading [kg/m2] | 468.3593
Thrust-to-weight ratio | 0.27614
Links to Sources:
aerokurier 2014-04-21 | http://www.aerokurier.de/business-aviation/business-jets/die-neue-groe-falcon-heit-8x/572934
Dassault 8X - 2014-07-08 | http://www.dassault-aviation.com/en/falcon/falcon-family/falcon-8x/falcon-8x/
Wikipedia zur 7X | http://en.wikipedia.org/wiki/Dassault_Falcon_7X
Elodie Roux | http://books.google.de/books?id=kcE2y-sQHpgC&pg=PA541&lpg=PA541&dq=PW307A+BPR&source=bl&ots=tgMNaioRVy&sig=iN5hp_QBD2coObEvALHH_53h1e8&hl=de&sa=X&ei=UGe8U82UCYTWPN3agJgJ&ved=0CGwQ6AEwCA#v=onepage&q=PW307A%20BPR&f=false
http://www.elodieroux.com/EditionsElodieRouxMoteurs.html
Flight 2014-05-27 | print
Blog | http://forum.keypublishing.com/showthread.php?123446-Size-of-the-new-5th-gen-fighters-too-big-!&s=c7bba6aa139e33f7859eeedffa1000fd&p=2010764#post2010764
NBAA IFR Range DEFINITION
Missed approach to 5000 ft.
Hold for 5 minutes at 5000 ft to get clearance.
Proceed to alternate at long range cruise.
Hold at alternate for 30 minutes at 5000 ft.
Approach and land.
The "standard" alternate is 200 nm away, but sometimes figures of 100 nm are quoted by the manufacturer trying to show that a specific destination can be reached.
All the fuel numbers are obviously done at the most economical holding and cruising speeds as the manufacturer is trying to show the aircraft in the best light.
This results in the actual reserve fuel required being uncomfortably low in most aircraft!
http://www.pprune.org/biz-jets-ag-flying-ga-etc/166423-nbaa-ifr-range-definition.html#post1788139
Note on B23: Scholz: average of the two values
Note on E28: Scholz: Calculated with MATTINGLY
Note on E30: Scholz: Measured from Front View
Note on E32: Scholz: Calculated, see Task 2.3
Note on G26: Scholz: for PW306B
Note on H27: Scholz: from Blog: "The PW307 is a business jet engine with a fan bypass ratio of 4 to 1. This provides great takeoff performance, but thrust falls off quickly as altitude increases. Expect subsonic cruise SFC to be about 0.5, which is great for a bizjet."