## Tabelle1
Flight Envelope
[7 empty] | a_0 | 340.29 | m/s
n | 1.5 | [5 empty] | k_b | 0.00015769 | 1/m
V_S0 | 75 | m/s | L | 0.0065 | K/m |  | H_T | 11000 | m | H_cab | 2400 | m
M_D | 0.89 |  | T0 | 288.15 | K |  | T_T | 216.65 | K | Delta_H | 13000 | m
V_E | 200 | m/s | rho_0 | 1.225 | kg/m³ |  | rho_T | 0.3639 | kg/m³ | H_max | 15400
H | H | T | rho | sigma | V_S1g | V_Sng | a | V(M_D) | V(V_E) | V(FL)
km | m | K | kg/m³ | - | m/s | m/s | m/s | m/s | m/s | m/s
0 | 0 | 288.15 |  | 1 | 75 | 91.8559 | 340.29 | 302.8581 | 200
1 | 1000 | 281.65 |  | 0.90746 | 78.7312 | 96.4256 | 336.43 | 299.4227 | 209.9498
2 | 2000 | 275.15 |  | 0.82162 | 82.7417 | 101.3375 | 332.5253 | 295.9475 | 220.6446
3 | 3000 | 268.65 |  | 0.74214 | 87.0599 | 106.6262 | 328.5741 | 292.4309 | 232.1598
4 | 4000 | 262.15 |  | 0.66868 | 91.7177 | 112.3308 | 324.5748 | 288.8716 | 244.5805
5 | 5000 | 255.65 |  | 0.60091 | 96.7512 | 118.4955 | 320.5256 | 285.2678 | 258.0031
6 | 6000 | 249.15 |  | 0.53853 | 102.2014 | 125.1707 | 316.4247 | 281.6179 | 272.5372
7 | 7000 | 242.65 |  | 0.48123 | 108.1153 | 132.4136 | 312.2698 | 277.9201 | 288.3074
8 | 8000 | 236.15 |  | 0.42871 | 114.5461 | 140.2898 | 308.059 | 274.1725 | 305.4563
9 | 9000 | 229.65 |  | 0.38069 | 121.5554 | 148.8743 | 303.7897 | 270.3729 | 324.1477
10 | 10000 | 223.15 |  | 0.3369 | 129.2137 | 158.2539 | 299.4597 | 266.5191 | 344.57
11 | 11000 | 216.65 | 0.3639 | 0.29706 | 137.6063 | 168.5326 | 295.066 | 262.6088 | 366.9501
12 | 12000 | 216.65 | 0.31081 | 0.25372 | 148.8949 | 182.3583 | 295.066 | 262.6088 | 397.053
13 | 13000 | 216.65 | 0.26547 | 0.21671 | 161.1096 | 197.3181 | 295.066 | 262.6088 | 429.6255
14 | 14000 | 216.65 | 0.22674 | 0.1851 | 174.3263 | 213.5052 | 295.066 | 262.6088 | 464.87
15 | 15000 | 216.65 | 0.19366 | 0.15809 | 188.6272 | 231.0202 | 295.066 | 262.6088 | 503.0059
16 | 16000 | 216.65 | 0.16541 | 0.13503 | 204.1013 | 249.9721 | 295.066 | 262.6088 | 544.2702
17 | 17000 | 216.65 | 0.14128 | 0.11533 | 220.8449 | 270.4787 | 295.066 | 262.6088 | 588.9197
18 | 18000 | 216.65 | 0.12067 | 0.098506 | 238.962 | 292.6675 | 295.066 | 262.6088 | 637.2321
19 | 19000 | 216.65 | 0.10307 | 0.084136 | 258.5654 | 316.6766 | 295.066 | 262.6088 | 689.5077
20 | 20000 | 216.65 | 0.088031 | 0.071862 | 279.7769 | 342.6554 | 295.066 | 262.6088 | 746.0718
15.4 | [9 empty] | 0
15.4 | [9 empty] | 350
Input Values
n | Load Factor
V_S0 | Stall Speed at n=0
M_D | Limiting Mach Number (M_D = Dive Mach Number; or: M_MO = Mach Number Maximum Operating)
V_E | Limiting Equivalent Airspeed (V_D = Dive Speed; or: V_MO = Maximum Operating Speed)
H_cab | Cabin Altitude
Delta_H | Maximum Cabin Differential Altitude (equivalent to max. cabin differential pressure in ISA)
Assumption
* Stall speeds V_S1g and V_Sng are calculated with constant maximum lift coefficient - independent of (buffet onset) Mach number
Restriction
* Limitation M_D can also be used for the limitation M_bo = buffet onset boundary - however without dependency on lift coefficient (as a function of density, load factor, aircraft weight)
* Work around: Calculate M_bo = f(C_L) - from given chart for the aircraft - for the load factor in question, typical cruise altitude (density) and aircraft weight