## Interpretation
Analyzing the Descending Flight of A320 4U9525 on 2015-03-24, 10:41
Calculation and data collection on 2015-03-25 between 17:00 and 22:00
Interpretation of Calculations
Altitude
Different sources are in line with respect to the altitude of the flight.
Speed
Speeds reported are ground speed (obtained from aircraft positions)
Speeds reported in FlightRadar24.com seem resonable.
The reported maximum speed of 515 kt is not likely, because it would lead to a Mach number too high.
For 515 kt see also: http://en.wikipedia.org/wiki/Talk:Germanwings_Flight_9525#515_knots.3F
Also FlightRadar24.com shows an initial increase of speed, but only up to 482 kt.
The aircraft reaches M = M_D = 0,82 in this speed increase, which is Dive Speed the highest
1.) The A319/A320/A321 are protected by the High Speed Protection law which automatically
makes the recovery if VMO is exceeded (between VMO and VMO + 6)
2.) If MMO + 0.04 / VMO + 20kts is reached or exceeded, then a structural inspection is necessary.
http://www.airliners.net/aviation-forums/tech_ops/read.main/275475/
The aircraft Mach number was most probably limited to M = 0,82 due to the High Speed Protection of the FBW system.
| altitude [ft] | speed [kt] | M | Assumption: No wind
| 35900 | 472 | 0.82227
| 22625 | 492 | 0.81124
At lower altitudes Mach number decreases (because speed of sound increases), but also speed decreases somewhat.
Glide Ratio
If the flight is a gliding flight (without engine trust) or a powered flight, can be determined from comparing the actual glide angle
and calculated glide rate L/D assuming it would be an unpoered flight with the glide ratio L/D that would be present at aerodynamic conditions.
The aircraft started out from normal cruise conditions chosen to yield a high L/D.
Initially with cruise thrust and the aircraft descending, the speed increases until it is limited by the High Speed Protection.
Around this time the pilots seem to have reduced thrust to idle (otherwise the FBW would have commanded the aircraft to climb).
Initially because the speed picked up and later on descent because air density increases, the glide ratio L/D drops to values lower than normal for cruise flight.
This causes also the glide angle to be steeper than normal. However, all of this follows normal aerodynamic considerations.
On average the flown glide ratio turns out in the calculation a little higher than the calculated one. This could be due to the engines running with idle.thrust.
This however, can not be stated with certainty, because data is not accurate enough to determine exact required thrust levels for the descending / gliding flight.
MMO and VMO |  | (New on 2015-03-28)
| A320: MMO amd VMO are the same at 31000 ft |  |  |  | A320: MMO amd VMO are the same at 25000 ft
| http://www.skybrary.aero/index.php/Flight_Control_Laws#Normal_Law |  |  |  | http://www.satavirtual.org/fleet/A320LIMITATIONS.PDF
| MMO | 0.82 |  |  | MMO | 0.82
| a | 586.76 | kt TAS |  | a | 601.95 | kt TAS
| VMO | 481.1432 | kt TAS |  | VMO | 493.599 | kt TAS
| rho | 0.44165 | kg/m³ |  | rho | 0.54895 | kg/m³
| VMO | 319.7521 | kt EAS |  | VMO | 365.7132 | kt EAS
| delta | 23 | kt |  | delta | ???
| VMO | 342.7521 | kt CAS |  | VMO | ??? | kt CAS
EAS < CAS
| A320: MMO amd VMO are the same at 28000 ft |  |  |  | A320: MMO amd VMO are the same at 30000 ft
| Own trial |  |  |  | Own trial
| MMO | 0.82 |  |  | MMO | 0.82
| a | 594.41 | kt TAS |  | a | 589.32 | kt TAS
| VMO | 487.4162 | kt TAS |  | VMO | 483.2424 | kt TAS
| rho | 0.49307 | kg/m³ |  | rho | 0.45831 | kg/m³
| VMO | 342.2585 | kt EAS |  | VMO | 327.1483 | kt EAS
| delta | 19 | kt |  | delta | 22 | kt
| VMO | 361.2585 | kt CAS |  | VMO | 349.1483 | kt CAS

## Calculation
Analyzing the Descending Flight of A320 4U9525 on 2015-03-24, 10:41
Calculation and data collection on 2015-03-25 between 17:00 and 22:00
A320 Data
Cruise Mach number from Payload-Range-Diagram (cruise for longer range) | M_CR_lr | 0.76 |  | km/h / m/s | 3.6
Cruise Mach number | M_CR | 0.78 |  | NM / km | 1.852
Mach number, maximum operating | M_MO | 0.82
Mach number, dive | M_D | 0.85
Operational Data of 4U9525 (first news messages, Winkelmann)
Top of descent | h_1 | 38000 | ft
Impact | h_2 | 6000 | ft
Difference in altitude | h_1 - h_2 | 32000 | ft |  | V_CR |  |  | V_V = ROD
Time of descent | t_DES | 8 | min
Rate of Descent | ROD | 4000 | ft/min
| ROD | 20.32 | m/s
Number of passengers |  | 144
Number of cockpit crew |  | 2
Number of cabin crew |  | 4
1.) Calculation of glide angle and Glide Ratio L/D assumung gliding flight | Altitude | a | for: M_CR_lr | for: M_CR | for: M_MO | for: M_D
| ft | m/s | V_CR_lr | V_CR | V_MO | V_D
Speeds are unknown and A320 design speeds are used | 38000 | 295.07 | 224.2532 | 230.1546 | 241.9574 | 250.8095
a: Speed of sound | 22000 | 313.5 | 238.26 | 244.53 | 257.07 | 266.475
V = M * a | 6000 | 333.2 | 253.232 | 259.896 | 273.224 | 283.22
Assumption: Also at low altitudes flight with constant Mach number is maintained
| Altitude | a | for: M_CR_lr | for: M_CR | for: M_MO | for: M_D
| ft | km/h | V_CR_lr | V_CR | V_MO | V_D |  | V_CR
| 38000 | 1062.252 | 807.3115 | 828.5566 | 871.0466 | 902.9142 |  | 447.3848 | kt
Conversion m/s in km/h | 22000 | 1128.6 | 857.736 | 880.308 | 925.452 | 959.31 |  | 475.3283 | kt
| 6000 | 1199.52 | 911.6352 | 935.6256 | 983.6064 | 1019.592 |  | 505.1974 | kt
| Altitude | g = gamma | for: M_CR_lr | for: M_CR | for: M_MO | for: M_D
| ft | degree | g_CR_lr | g_CR | g_MO | g_D
| 38000 | 295.07 | 5.1988 | 5.0652 | 4.8175 | 4.6471
Glide Angle = gamma = arcsin(ROD/V_CR) | 22000 | 313.5 | 4.8924 | 4.7667 | 4.5337 | 4.3733
| 6000 | 333.2 | 4.6025 | 4.4843 | 4.2651 | 4.1143
| Altitude |  | for: M_CR_lr | for: M_CR | for: M_MO | for: M_D
| ft |  | E_CR_lr | E_CR | E_MO | E_D | E = L/D
| 38000 |  | 10.9907 | 11.2823 | 11.8653 | 12.3024
Glide Ratio = L/D = 1/ tan(gamma) | 22000 |  | 11.6827 | 11.9923 | 12.6115 | 13.0757
| 6000 |  | 12.422 | 12.751 | 13.4088 | 13.9021 | average:
| average |  | 11.6985 | 12.0085 | 12.6285 | 13.0934 | 12.3572
2.) Evaluation of FlightRadar24.com | time | mode_s | callsign | latitude | longitude | position | altitude_feet | squawk | ground_speed | ignore | vspeed | on_ground | radar_id
| 09:27:02Z.260 | 0x3c6618 | GWI18G | 42753 | 5236 | P | 37900 | 5512 | 445 | 42 | 192 | A | 665
Speeds are now taken from FlightRadar.com | 09:32:03Z.612 | 0x3c6618 | GWI18G | 43263 | 5768 | P | 35900 | 5512 | 472 | 25 | -3584 | A | 2185
| 09:35:31Z.654 | 0x3c6618 | GWI18G | 43689 | 6046 | P | 22625 | 5512 | 492 | 25 | -4800 | A | 1157
| 09:36:30Z.092 | 0x3c6618 | GWI18G | 43800 | 6118 | P | 19475 | 5512 | 468 | 25 | -3776 | A | 252
| 09:40:36Z.794 | 0x3c6618 | GWI18G | 44234 | 6407 | P | 6800 | 5512 | 378 | 26 | -3520 | A | 1418
|  |  | 1.) en.wikipedia.org |  |  | 2.) flightradar.24.com
|  | time since | altitude | speed | speed | altitude | speed | speed
|  | descent | ft | kt | km/h | ft | kt | km/h
| 10:27 |  | 38000 | 430 | 796.36 | 37900 | 445 | 824.14
| 10:32 | 0 | 38000 | 515 | 953.78 | 35900 | 472 | 874.144 | descend
| 10:35 | 3.5 | 25750 | 481.1667 | 891.1207 | 22625 | 492 | 911.184
| 10:37 | 4.5 | 22250 | 471.5 | 873.218 | 19475 | 468 | 866.736
| 10:41 | 9 | 6500 | 428 | 792.656 | 6800 | 378 | 700.056
| Delta | 9 | 31500 | 87 | 161.124 | 29100 | 94 | 174.088
| ROD | ft/min | 3500 |  |  | 3233.3333
| ROD | m/s | 17.78 |  |  | 16.4253
average
http://www.flightradar24.com/GWI18G_20150324.csv
Calculating Glide Ratio = L/D = 1/ tan(gamma) from FlightRadar24.com |  |  | 1.) en.wikipedia.org
|  | time since | altitude | speed | gamma | E = L/D
|  | descent | ft | m/s | degree
| 10:27 |  | 38000 | 221.2111 | 4.6102 | 12.4013
| 10:32 | 0 | 38000 | 264.9389 | 3.848 | 14.8674
| 10:35 | 3.5 | 25750 | 247.5335 | 4.119 | 13.8861
| 10:37 | 4.5 | 22250 | 242.5606 | 4.2036 | 13.6056
| 10:41 | 9 | 6500 | 220.1822 | 4.6318 | 12.3433
| average |  |  |  |  | 13.4207
2.) flightradar.24.com
|  | time since | altitude | speed | gamma | E = L/D
|  | descent | ft | m/s | degree
| 10:27 |  | 37900 | 228.9278 | 4.1144 | 13.9016
| 10:32 | 0 | 35900 | 242.8178 | 3.8787 | 14.7493
| 10:35 | 3.5 | 22625 | 253.1067 | 3.7208 | 15.377
| 10:37 | 4.5 | 19475 | 240.76 | 3.9119 | 14.6237
| 10:41 | 9 | 6800 | 194.46 | 4.8453 | 11.7967
| average |  |  |  |  | 14.0897
Checking various headwinds. See also tab SIG-WX | -15 | kt | 2.) flightradar.24.com | [6 empty] | Update: 28.03.2015
Origialn text: Calculations show that their was probably no headwind |  | time since | altitude | speed | speed | gamma | E = L/D | delta in % |  | speed (EAS) | EAS = TAS*ROOT(TAS)
and it can be assumed that ground speed equals true airspeed. |  | descent | ft | kt | m/s | degree |  |  |  | kt
| 10:27 |  | 37900 | 430 | 221.2111 | 4.2582 | 13.4305 | -23.18% |  | 248.3562
Update: Latest information from 2015-03-28: | 10:32 | 0 | 35900 | 457 | 235.1011 | 4.0062 | 14.2783 | -3.836% |  | 276.7021 |  | VMO = 350 kt CAS |  | 30000 ft
http://bit.ly/germanwings-flight-data | 10:35 | 3.5 | 22625 | 477 | 245.39 | 3.838 | 14.9062 | 28.32% |  | 368.5577 |  | VMO = 327 kt EAS |  | 30000 ft
shows there was a tailwind component between 15 kt and 30 kt. | 10:37 | 4.5 | 19475 | 453 | 233.0433 | 4.0417 | 14.1528 | 18.3% |  | 369.688
Introducing these e.g. 15 kt into the calculation shows: | 10:41 | 9 | 6800 | 363 | 186.7433 | 5.0461 | 11.3252 | -9.038% |  | 362.8185 |  | Does not fit! Can not be so much above VMO?!
1.) Glide ratio E=L/D measured and calculated from aerodynamics agree well. | average | [5 empty] | 13.6186
2.) M_MO was not reached, but later in the descent V_MO was reached
Calculating the lift coefficient |  | time since | altitude | rho | C_L | a | M | k_eM | e(M) | C_D | L/D
Assumption: Flight with |  | descent | ft | kg/m3 |  | m/s
| 10:27 |  | 37900 | 0.33359 | 0.58858 | 295 | 0.74987 | 0.87816 | 0.81377 | 0.033664 | 17.4841
| 10:32 | 0 | 35900 | 0.3666 | 0.47417 | 295.3 | 0.79614 | 0.64855 | 0.60099 | 0.031935 | 14.848
| 10:35 | 3.5 | 22625 | 0.597 | 0.26727 | 312 | 0.78651 | 0.71576 | 0.66327 | 0.023008 | 11.616
| 10:37 | 4.5 | 19475 | 0.666 | 0.26564 | 316 | 0.73748 | 0.90994 | 0.84321 | 0.022204 | 11.9635
| 10:41 | 9 | 6800 | 0.999 | 0.27579 | 332 | 0.56248 | 0.99964 | 0.92633 | 0.022151 | 12.4504
[10 empty] | average | 13.6724
Aircraft mass | m_MTO | 73500 | kg
| m_OEW | 41200 | kg
| m_pax + m_bag | 85 | kg
max payload | m_PL_max | 19300 | kg
payload of 4U9525 | m_PL | 12240 | kg
m_F at design point | m_F_design | 13000 | kg
BCN - DUS: 630 NM orthodrome, x 1,2 real: 750 NM roughly 1/2 of design point
m_F roughly 1/2 of m_F at design point | m_F | 6500 | kg
take-off mass roughly flight mass | m | 59940 | kg
lift coefficient: 2mg / (rho*v²*S_W) | C_L | see table
| g | 9.81 | m/s²
| S_W | 122.4 | m²
| ae | -0.00152
| be | 10.82
| ce | 1
| M_comp | 0.3
| e_CR_lr | 0.783
| k_eM | 0.84496
| e_base | 0.92667
| C_D0 | 0.0194
| b | 34.1 | m
| A | 9.5001
E_max = =1/2*ROOT(pi*A*e_base/C_D0) | E_max | 18.8786

## SIG-WX
This chart is from 12 hours after the $U9525 flight. Further west of the flight track was a strong head wind of 90 kt. Calculations show that this such high wind speed and even less is unlikely.
Calculations show that their was probably no headwind and it can be assumed that ground speed equals true airspeed.