## SFC calculation
Calculation of TSFC and PSFC with a Model for Jets [Herrmann 2010]
Cruise Mach number | MCR | 0.8 |  | input |  | Avoid input combinations of => high MCR => low HCR => high BPR
Cruise altitude | HCR | 11000 | m | input
By Pass Ratio | BPR | 6 |  | input | BPR < 16,5
Take-off Thrust (one engine) | TTO | 100 | kN | input | TTO > 80 kN
Overall Pressure ratio | OAPR | 21.1531 |  | estimated; if known it is an input |  |  | = 2,66785*TTO*10^-5+3,517*BPR+0,0556628
Turbine entry temperature | TET | 1440 | K | estimated; if known it is an input |  |  | = -8000/TTO+1520
Inlet pressure loss | ΔP/P | 2% |  | plausible input
Inlet efficiency | ηinlet | 0.944 |  | = 1-(1,3+0,25*BPR)*DPP
Fan efficiency | ηfan | 0.8584 |  | = -5,978/(5,978+TTO)-MCR*0,1479-0,133498/(0,133498+BPR)+1,05489
Compressor efficiency | ηcomp | 0.85869 |  | = -2/(2+TTO)-0,1171127/(0,1171127+BPR)-MCR*0,0541+0,9407245
Turbine efficiency | ηturb | 0.89109 |  | = -3,403/(3,403+TTO)+1,04826-MCR*0,15533
Nozzle efficiency | ηnoz | 0.97983 |  | = -2,0319/(2,0319+TTO)+1,00764-MCR*0,009868
Temperature (ISA) at SL | T0 | 288.15 | K | constant
Temperature lapse rate in troposhpere | L | 0.0065 | K/m | constant
Temperature (ISA) at tropopause | TS | 216.65 | K | constant
Temperature at cruise altitude | T(H) | 216.65 | K | = WENN(T0-L*HCR<TS;TS;T0-L*HCR)
Dimensionless turbine entry temperature | ϕ | 6.6467 |  | = TET/T
Ratio of specific heats, air | g | 1.4 |  | constant
Ratio between stagnation point temperature and temperature | J | 1.128 |  | = 1+(gam-1)/2*MCR^2
Temperature function | c | 1.5697 |  | = theta*(OAPR^((gam-1)/gam)-1)
Gas generator efficiency | ηgasgen | 0.97776 |  | = 1-(0,7*MCR^2*(1-eta_inlet))/(1+0,2*MCR^2)
Gas generator function | G | 2.1924 |  | = (phi-chi/eta_comp)*(1-1,01/(eta_gasgen^((gam-1)/gam)*(chi+theta)*(1-chi/phi/eta_comp/eta_turb)))
Thrust-Specific Fuel Consumption (TSFC) | SFC = c | 0.62908 | kg/daN/h | = (0,697*WURZEL(T/T0)*(phi-theta-chi/eta_comp))/(WURZEL(5*eta_noz*(1+eta_fan*eta_turb*BPR)*(G+0,2*MCR^2*BPR*eta_comp/eta_fan/eta_turb))-MCR*(1+BPR))
Thrust-Specific Fuel Consumption (TSFC) | SFC = c | 1.7474e-05 | kg/N/s | result
Speed of sound (ISA) at MSL | a0 | 340.294 | m/s | constant
Speed of sound | a | 295.0695 | m/s | = a0*WURZEL(T/T0)
Cruise speed | VCR | 236.0556 | m/s | = MCR*a
Power-Specific Fuel Consumption (PSFC) | c' = cP | 7.4027e-08 | kg/W/s | result | = TSFC/VCR
Comparison with Simplified Calculation of Specific Fuel Consumption (TSFC and PSFC) [Roux 2002 / Scholz]
SFC coefficient | ca,base | 1.15e-05 | kg/(Ns) | constant
SFC coefficient | ca | 3.3794e-08 | kg/(Nm) | constant
SFC coefficient | cb,base | 1.04e-05 | kg/(Ns) | constant
SFC coefficient | cb | 9.0179e-06 | kg/(Ns) | = cbbase*WURZEL(T0/T) |  |  |  | Check:
Thrust-Specific Fuel Consumption (TSFC) | SFC = c | 1.6995e-05 | kg/N/s | result | = ca*VCR+cb | = PSFC*VCR = |  | 1.6995e-05
Relative error against Herrmann |  | -2.743% |  | result
Power-Specific Fuel Consumption (PSFC) | c' = cP | 7.1997e-08 | kg/W/s | result | = TSFC/VCR | = ca,base/a0+cb,base/a0/M = |  | 7.1997e-08
Relative error against Herrmann |  | -2.743% |  | result
Evaluation of Power-Specific Fuel Consumption (PSFC) [Herrmann 2010]
|  | PSFC [kg/W/s] | [7 empty] | VCR [m/s]
| 7.4027e-08 | 4000 | 6000 | 8000 | 10000 | 11000 | Roux |  | 236.0556 | 4000 | 6000 | 8000 | 10000 | 11000
| 0.3 | 1.048e-07 | 1.0788e-07 | 1.1121e-07 | 1.1483e-07 | 1.1675e-07 | 1.3567e-07 |  | 0.3 | 97.3736 | 94.9285 | 92.4188 | 89.839 | 88.5209
| 0.35 | 9.5305e-08 | 9.7809e-08 | 1.0055e-07 | 1.0354e-07 | 1.0514e-07 | 1.2111e-07 |  | 0.35 | 113.6025 | 110.7499 | 107.8219 | 104.8121 | 103.2743
| 0.4 | 8.8556e-08 | 9.0594e-08 | 9.2856e-08 | 9.5357e-08 | 9.6705e-08 | 1.102e-07 |  | 0.4 | 129.8314 | 126.5714 | 123.225 | 119.7853 | 118.0278
| 0.45 | 8.3675e-08 | 8.5313e-08 | 8.7172e-08 | 8.9262e-08 | 9.0398e-08 | 1.0171e-07 |  | 0.45 | 146.0604 | 142.3928 | 138.6282 | 134.7584 | 132.7813
| 0.5 | 8.0146e-08 | 8.1422e-08 | 8.2923e-08 | 8.4653e-08 | 8.5608e-08 | 9.4918e-08 |  | 0.5 | 162.2893 | 158.2142 | 154.0313 | 149.7316 | 147.5348
| 0.55 | 7.765e-08 | 7.8583e-08 | 7.9751e-08 | 8.1154e-08 | 8.1945e-08 | 8.9361e-08 |  | 0.55 | 178.5182 | 174.0356 | 169.4344 | 164.7047 | 162.2882
| 0.6 | 7.5989e-08 | 7.6578e-08 | 7.7424e-08 | 7.8516e-08 | 7.9154e-08 | 8.4731e-08 |  | 0.6 | 194.7472 | 189.857 | 184.8376 | 179.6779 | 177.0417
| 0.65 | 7.5036e-08 | 7.5269e-08 | 7.5789e-08 | 7.6575e-08 | 7.7065e-08 | 8.0812e-08 |  | 0.65 | 210.9761 | 205.6784 | 200.2407 | 194.6511 | 191.7952
| 0.7 | 7.4724e-08 | 7.457e-08 | 7.4747e-08 | 7.522e-08 | 7.5561e-08 | 7.7454e-08 |  | 0.7 | 227.205 | 221.4999 | 215.6438 | 209.6242 | 206.5487
| 0.75 | 7.5024e-08 | 7.4434e-08 | 7.4236e-08 | 7.4378e-08 | 7.4565e-08 | 7.4543e-08 |  | 0.75 | 243.434 | 237.3213 | 231.0469 | 224.5974 | 221.3021
| 0.8 | 7.5949e-08 | 7.4846e-08 | 7.4225e-08 | 7.4004e-08 | 7.4027e-08 | 7.1997e-08 |  | 0.8 | 259.6629 | 253.1427 | 246.4501 | 239.5705 | 236.0556
| 0.85 | 7.755e-08 | 7.5826e-08 | 7.471e-08 | 7.4079e-08 | 7.392e-08 | 6.9749e-08 |  | 0.85 | 275.8918 | 268.9641 | 261.8532 | 254.5437 | 250.8091
| 0.9 | 7.9929e-08 | 7.7425e-08 | 7.5711e-08 | 7.4601e-08 | 7.4236e-08 | 6.7752e-08 |  | 0.9 | 292.1208 | 284.7855 | 277.2563 | 269.5169 | 265.5626
Diagrams for BPR:
6
Roux fits for e.g.
[8 empty] | MCR | 0.75
[8 empty] | HCR | 10000 | m
[8 empty] | BPR | 6
[8 empty] | TTO | 100 | kN
[8 empty] | OAPR | 21.1531
[8 empty] | TET | 1440 | K
Note: PSFC(MCR) "Roux" is
independent of altitude
PSFC calculated
for different
altitudes (in m)
with Herrmann
PSFC in the stratosphere
is given as
4th oder polynomial
Note: For altitudes above 11 km (in the stratosphere) PSFC is the same as for 11 km = 11000 m.
Evaluation of Thrust-Specific Fuel Consumption (TSFC) [Herrmann 2010]
|  | TSFC [kg/N/s] | [7 empty] | VCR [m/s] |  |  |  |  | PSFC [kg/W/s]
| 1.7474e-05 | 4000 | 6000 | 8000 | 10000 | 11000 |  |  | 236.0556 | 4000 | 6000 | 8000 | 10000 | 11000 | Roux
| 0 | 7.2526e-06 | 7.3945e-06 | 7.5337e-06 | 7.6704e-06 | 7.7379e-06 |  |  | 0 | 0 | 0 | 0 | 0 | 0
| 0.05 | 7.6665e-06 | 7.7975e-06 | 7.926e-06 | 8.0519e-06 | 8.114e-06 |  |  | 0.05 | 16.2289 | 15.8214 | 15.4031 | 14.9732 | 14.7535 | 6.4503e-07
| 0.1 | 8.1082e-06 | 8.2262e-06 | 8.3419e-06 | 8.4551e-06 | 8.5109e-06 |  |  | 0.1 | 32.4579 | 31.6428 | 30.8063 | 29.9463 | 29.507 | 3.3941e-07
| 0.15 | 8.5801e-06 | 8.6825e-06 | 8.783e-06 | 8.8815e-06 | 8.93e-06 |  |  | 0.15 | 48.6868 | 47.4643 | 46.2094 | 44.9195 | 44.2604 | 2.3754e-07
| 0.2 | 9.0848e-06 | 9.1687e-06 | 9.2513e-06 | 9.3326e-06 | 9.3726e-06 |  |  | 0.2 | 64.9157 | 63.2857 | 61.6125 | 59.8926 | 59.0139 | 1.866e-07
| 0.25 | 9.6251e-06 | 9.687e-06 | 9.7488e-06 | 9.8101e-06 | 9.8403e-06 |  |  | 0.25 | 81.1447 | 79.1071 | 77.0156 | 74.8658 | 73.7674 | 1.5604e-07
| 0.3 | 1.0204e-05 | 1.024e-05 | 1.0278e-05 | 1.0316e-05 | 1.0335e-05 |  |  | 0.3 | 97.3736 | 94.9285 | 92.4188 | 89.839 | 88.5209 | 1.3567e-07
| 0.35 | 1.0827e-05 | 1.0832e-05 | 1.0841e-05 | 1.0853e-05 | 1.0859e-05 |  |  | 0.35 | 113.6025 | 110.7499 | 107.8219 | 104.8121 | 103.2743 | 1.2111e-07
| 0.4 | 1.1497e-05 | 1.1467e-05 | 1.1442e-05 | 1.1422e-05 | 1.1414e-05 |  |  | 0.4 | 129.8314 | 126.5714 | 123.225 | 119.7853 | 118.0278 | 1.102e-07
| 0.45 | 1.2222e-05 | 1.2148e-05 | 1.2084e-05 | 1.2029e-05 | 1.2003e-05 |  |  | 0.45 | 146.0604 | 142.3928 | 138.6282 | 134.7584 | 132.7813 | 1.0171e-07
| 0.5 | 1.3007e-05 | 1.2882e-05 | 1.2773e-05 | 1.2675e-05 | 1.263e-05 |  |  | 0.5 | 162.2893 | 158.2142 | 154.0313 | 149.7316 | 147.5348 | 9.4918e-08
| 0.55 | 1.3862e-05 | 1.3676e-05 | 1.3513e-05 | 1.3366e-05 | 1.3299e-05 |  |  | 0.55 | 178.5182 | 174.0356 | 169.4344 | 164.7047 | 162.2882 | 8.9361e-08
| 0.6 | 1.4799e-05 | 1.4539e-05 | 1.4311e-05 | 1.4108e-05 | 1.4014e-05 |  |  | 0.6 | 194.7472 | 189.857 | 184.8376 | 179.6779 | 177.0417 | 8.4731e-08
| 0.65 | 1.5831e-05 | 1.5481e-05 | 1.5176e-05 | 1.4905e-05 | 1.4781e-05 |  |  | 0.65 | 210.9761 | 205.6784 | 200.2407 | 194.6511 | 191.7952 | 8.0812e-08
| 0.7 | 1.6978e-05 | 1.6517e-05 | 1.6119e-05 | 1.5768e-05 | 1.5607e-05 |  |  | 0.7 | 227.205 | 221.4999 | 215.6438 | 209.6242 | 206.5487 | 7.7454e-08
| 0.75 | 1.8263e-05 | 1.7665e-05 | 1.7152e-05 | 1.6705e-05 | 1.6501e-05 |  |  | 0.75 | 243.434 | 237.3213 | 231.0469 | 224.5974 | 221.3021 | 7.4543e-08
| 0.8 | 1.9721e-05 | 1.8947e-05 | 1.8293e-05 | 1.7729e-05 | 1.7474e-05 |  |  | 0.8 | 259.6629 | 253.1427 | 246.4501 | 239.5705 | 236.0556 | 7.1997e-08
| 0.85 | 2.1395e-05 | 2.0395e-05 | 1.9563e-05 | 1.8856e-05 | 1.854e-05 |  |  | 0.85 | 275.8918 | 268.9641 | 261.8532 | 254.5437 | 250.8091 | 6.9749e-08
| 0.9 | 2.3349e-05 | 2.205e-05 | 2.0991e-05 | 2.0106e-05 | 1.9714e-05 |  |  | 0.9 | 292.1208 | 284.7855 | 277.2563 | 269.5169 | 265.5626 | 6.7752e-08
TSFC calculated
for different
altitudes (in m)
TSFC in the stratosphere
is given as
4th oder polynomial
Evaluation of Thrust-Specific Fuel Consumption (TSFC) [Roux 2002]
TSFC [kg/N/s]
|  | 4000 | 6000 | 8000 | 10000 | 11000
0
| 0.05 | 1.0468e-05 | 1.0205e-05 | 9.9355e-06 | 9.6581e-06 | 9.5164e-06
| 0.1 | 1.1017e-05 | 1.074e-05 | 1.0456e-05 | 1.0164e-05 | 1.0015e-05
| 0.15 | 1.1565e-05 | 1.1275e-05 | 1.0977e-05 | 1.067e-05 | 1.0514e-05
| 0.2 | 1.2113e-05 | 1.1809e-05 | 1.1497e-05 | 1.1176e-05 | 1.1012e-05
| 0.25 | 1.2662e-05 | 1.2344e-05 | 1.2018e-05 | 1.1682e-05 | 1.1511e-05
| 0.3 | 1.321e-05 | 1.2879e-05 | 1.2538e-05 | 1.2188e-05 | 1.2009e-05
| 0.35 | 1.3759e-05 | 1.3413e-05 | 1.3059e-05 | 1.2694e-05 | 1.2508e-05
| 0.4 | 1.4307e-05 | 1.3948e-05 | 1.3579e-05 | 1.32e-05 | 1.3007e-05
| 0.45 | 1.4856e-05 | 1.4483e-05 | 1.41e-05 | 1.3706e-05 | 1.3505e-05
| 0.5 | 1.5404e-05 | 1.5017e-05 | 1.462e-05 | 1.4212e-05 | 1.4004e-05
| 0.55 | 1.5953e-05 | 1.5552e-05 | 1.5141e-05 | 1.4718e-05 | 1.4502e-05
| 0.6 | 1.6501e-05 | 1.6087e-05 | 1.5661e-05 | 1.5224e-05 | 1.5001e-05
| 0.65 | 1.705e-05 | 1.6621e-05 | 1.6182e-05 | 1.573e-05 | 1.5499e-05
| 0.7 | 1.7598e-05 | 1.7156e-05 | 1.6702e-05 | 1.6236e-05 | 1.5998e-05
| 0.75 | 1.8146e-05 | 1.7691e-05 | 1.7223e-05 | 1.6742e-05 | 1.6497e-05
| 0.8 | 1.8695e-05 | 1.8225e-05 | 1.7744e-05 | 1.7248e-05 | 1.6995e-05
| 0.85 | 1.9243e-05 | 1.876e-05 | 1.8264e-05 | 1.7754e-05 | 1.7494e-05
| 0.9 | 1.9792e-05 | 1.9295e-05 | 1.8785e-05 | 1.826e-05 | 1.7992e-05

## Equations Herrmann
TSFC and PSFC Model for Jets (Herrmann 2010)

## Equations Roux-Scholz
TSFC and PSFC Model for Jets (Roux 2002 and Scholz)
Mattingly corrected by Roux 2002:
http://elodieroux.com/ReportFiles/ModelesMoteurVersionPublique.pdf