## SFC calculation
SFC Calculation Model for Jets (Herrmann 2010)
Cruise Mach number | MCR | 0.76
Cruise altitude | HCR | 11313 | m
By Pass Ratio | BPR | 7.99
Take-off Thrust (one engine) | TTO | 92.51 | kN
Overall Pressure ratio | OAPR | 28.1494
Turbine entry temperature | TET | 1433.5229
Inlet pressure loss | ΔP/P | 2%
Inlet efficiency | ηinlet | 0.93405
Ventilator efficiency | ηventilator | 0.86535
Compressor efficiency | ηcompresor | 0.864
Turbine efficiency | ηturbine | 0.89473
Nozzle efficiency | ηnozzle | 0.97865
Temperature at SL | T0 | 288.15 | K
Temperature lapse rate in troposhpere | L | 0.0065 | K/m
Temperature at cruise altitude | T(H) | 214.6155 | K
Dimensionless turbine entry temperature | ϕ | 6.6795
Ratio of specific heats, air | g | 1.4
Ratio between stagnation point temperature and temperature | υ | 1.1155
Temperature function | χ | 1.7792
Gas generator efficiency | ηgasgen | 0.9761
Gas generator function | G | 2.1436
Specific Fuel Consumption | SFC | 0.56494 | kg/daN/h
Specific Fuel Consumption | SFC | 1.5693e-05 | kg/N/s
See also:
http://off-takes.ProfScholz.de
http://www.fzt.haw-hamburg.de/pers/Scholz/Off-Takes/Off-Takes_PUB_AST-CD-Version_13-04-23.pdf
and
http://OPerA.ProfScholz.de
http://www.fzt.haw-hamburg.de/pers/Scholz/OPerA/NITA_DISS_A-C_Preliminary_Design_and_Optimization_2013.pdf