## SAC
Schmidt-Appleman-Criterion (SAC)
This file: | https://purl.org/aero/SAC
Magnus-Equation
a_w | 611.2 | Pa
b_w | 17.62
c_w | 243.12 | °C
a_i | 611.2 | Pa
b_i | 22.46
c_i | 272.62 | °C
https://de.wikipedia.org/wiki/Sättigungsdampfdruck#Berechnung_des_Sättigungsdampfdrucks_von_Wasser_über_die_Magnus-Formel
|  |  |  | https://en.wikipedia.org/wiki/Vapour_pressure_of_water |  |  |  |  | contains also alternative equations
t | -43.9361 | °C |  | No contrail above this temperatur
E_w' | 1.3538 | Pa/°C
E_w' - G | 7.6569e-07 | Pa/°C |  | <= drive to Zero with the Solver (settings on the right) |  |  |  |  | = a_w*b_w*c_w*EXP(b_w*t/(c_w+t))/(c_w+t)^2-G
E_w | 12.5383 | Pa | [6 empty] | = a_w*EXP(b_w*t/(c_w+t))
E_i | 8.1684 | Pa | [6 empty] | = a_i*EXP(b_i*t/(c_i+t))
L | 0.0019812 | °C/ft
t_0 | 15 | °C
k_a | 6.8756e-06 | 1/ft |  | Constants of the ISA, Scholz
k_b | 4.8063e-05 | 1/ft
k_exp | 5.2559
H_T | 36089 | ft
p_0 | 101315 | Pa
p_T | 22632 | Pa
H | 40000 | ft |  | Input of the flight altitude
p | 18753.6589 | Pa |  | Pressure from the ISA, Scholz |  |  |  |  | = WENN(H<H_T;p_0*(1-k_a*H)^k_exp;p_T*EXP(-k_b*(H-H_T)))
Kerosine:
EI_H2O | 1.25 |  | 1.25 | Data for the fuel
c_p | 1004 | J/(kgK) | 1004
eps | 0.622 |  | 0.622 |  |  |  | GIERENS, Klaus, et al.,2008. A Review of Various Strategies for Contrail Avoidance. In: OASC, vol.2, pp. 1-7.
Q | 43000000 | J/kg | 43000000 |  |  |  | https://doi.org/10.2174/1874282300802010001
eta | 0.35 |  | 0.35
G | 1.3538 | Pa/°C |  | = EI_H2O*p*c_p/(eps*Q*(1-eta))
t_Schumann | -43.4702 | °C |  | = -46+9,43*LN(G-0,053)+0,72*(LN(G-0,053))^2 |  |  |  | Approximate equation from Schumann 1996 (https://elib.dlr.de/32128), Schumann 2000 (https://elib.dlr.de/9281)
t_Scholz | -43.8585 |  |  | = a_SLZ*LN(G)^2+b_SLZ*LN(G)+c_SLZ |  |  |  | See on Tab "t_SAC". Parameters are similar to those from Schumann.
G0 | 72.0195 | Pa |  | = E_w-G*t
f(t) | 12.5383 | Pa |  | = G*t+G0
f(t)=E_w(t) ? | true |  |  | Check of calculation must be "true"!
t | E_w | E_i | G*t+G0 | phi = E_i/E_w
-60 | 1.9006 | 1.0804 | -9.2091 | 56.85%
-59 | 2.1581 | 1.2364 | -7.8553 | 57.29%
-58 | 2.4471 | 1.413 | -6.5015 | 57.74%
-57 | 2.7711 | 1.6129 | -5.1477 | 58.21%
-56 | 3.1338 | 1.8388 | -3.7938 | 58.68%
-55 | 3.5393 | 2.0939 | -2.44 | 59.16%
-54 | 3.9922 | 2.3815 | -1.0862 | 59.65%
-53 | 4.4973 | 2.7054 | 0.26759 | 60.16%
-52 | 5.06 | 3.0698 | 1.6214 | 60.67%
-51 | 5.6862 | 3.4794 | 2.9752 | 61.19%
-50 | 6.3821 | 3.9391 | 4.329 | 61.72%
-49 | 7.1547 | 4.4547 | 5.6828 | 62.26%
-48 | 8.0114 | 5.0322 | 7.0366 | 62.81%
-47 | 8.9603 | 5.6784 | 8.3904 | 63.37%
-46 | 10.0103 | 6.4008 | 9.7443 | 63.94%
-45 | 11.1708 | 7.2075 | 11.0981 | 64.52%
-44 | 12.4521 | 8.1075 | 12.4519 | 65.11%
-43 | 13.8654 | 9.1105 | 13.8057 | 65.71%
-42 | 15.4225 | 10.2273 | 15.1595 | 66.31%
-41 | 17.1365 | 11.4695 | 16.5133 | 66.93%
-40 | 19.0212 | 12.8498 | 17.8671 | 67.56%
-39 | 21.0916 | 14.3824 | 19.2209 | 68.19%
-38 | 23.3638 | 16.0822 | 20.5747 | 68.83%
-37 | 25.8551 | 17.9659 | 21.9285 | 69.49%
-36 | 28.5841 | 20.0514 | 23.2823 | 70.15%
-35 | 31.5707 | 22.3584 | 24.6362 | 70.82%
-34 | 34.8362 | 24.908 | 25.99 | 71.5%
-33 | 38.4035 | 27.7234 | 27.3438 | 72.19%
-32 | 42.297 | 30.8296 | 28.6976 | 72.89%
-31 | 46.5428 | 34.2536 | 30.0514 | 73.6%
-30 | 51.1689 | 38.0249 | 31.4052 | 74.31%
-29 | 56.205 | 42.1753 | 32.759 | 75.04%
-28 | 61.6829 | 46.739 | 34.1128 | 75.77%
-27 | 67.6365 | 51.7533 | 35.4666 | 76.52%
-26 | 74.1017 | 57.2582 | 36.8204 | 77.27%
-25 | 81.1171 | 63.2969 | 38.1743 | 78.03%
Minimum Relative Humidity for Persistent Contrails
according to Gierens (2008)
exact: | RH_min = E_i(t) / E_w(t)
approx.: | RH_min = RH_a*t + RH_b
| RH_a | 0.0060586 | 1/°C
| RH_b | 0.92261
This according to:
GIERENS, Klaus, et al.,2008. A Review of Various Strategies for Contrail Avoidance. In: OASC, vol.2, pp. 1-7.
https://doi.org/10.2174/1874282300802010001
Checking the Influence of the Altitude of the Tropopause on Pressure
p(H, H_T) | hPa | p_0 = | 1013.15 | hPa
H | ft |  | 20000 | 25000 | 30000 | 35000 | 36089 | 40000 | 45000 | 50000 | 55000 | 60000 | 65000 | 70000 | title of legend
H_T | ft | 20000 | 465.5856 | 366.1265 | 287.914 | 226.4094 | 214.8637 | 178.0435 | 140.0096 | 110.1005 | 86.5807 | 68.0852 | 53.5407 | 42.1033 | H_T = 20000 ft
|  | 36089 | 465.5856 | 375.9709 | 300.8651 | 238.3984 | 226.2998 | 187.5199 | 147.4616 | 115.9606 | 91.189 | 71.709 | 56.3905 | 44.3442 | H_T = 36089 ft
|  | 50000 | 465.5856 | 375.9709 | 300.8651 | 238.3984 | 226.2998 | 186.8751 | 144.7642 | 110.6898 | 87.0441 | 68.4496 | 53.8273 | 42.3286 | H_T = 50000 ft
|  | 70000 | 465.5856 | 375.9709 | 300.8651 | 238.3984 | 226.2998 | 186.8751 | 144.7642 | 110.6898 | 83.422 | 61.8681 | 45.0633 | 32.162 | H_T = 70000 ft
Result:
The influence of the altitude of the tropopause, H_T on the pressure is small!
Further approach:
The SAC and SAD is calculated with a standard H_T = 36089 ft,
even if later the SAD is evaluated for the temperatures of various other H_T.
𝐸_𝑤 (𝑡)=𝑎_𝑤 𝑒^((𝑏_𝑤 𝑡)/(𝑐_𝑤+𝑡))
𝐸_𝑖 (𝑡)=𝑎_𝑖 𝑒^((𝑏_𝑖 𝑡)/(𝑐_𝑖+𝑡))

## t_SAC
Calculating t_SAC for the Schmidt-Appleman-Criterion (SAC)
Derivation of the Approximate-Analytical Solution |  |  |  | H [ft] | p [Pa] | G [Pa/°C] | ln(G) | t_1 [°C] | t_2 [°C] | t_3 [°C] | t_4 [°C]
a_w | 611.2 | Pa |  | 10000 | 79304.183 | 5.7249 | 1.7448 | -29.205 | -28.093 | -27.981 | -27.9698
b_w | 17.62 |  |  | 15000 | 62363.1076 | 4.5019 | 1.5045 | -31.7417 | -30.9071 | -30.8242 | -30.816
c_w | 243.12 | °C |  | 20000 | 49041.0095 | 3.5402 | 1.2642 | -34.2189 | -33.6455 | -33.5894 | -33.5839
|  |  |  | 25000 | 38564.7974 | 2.784 | 1.0239 | -36.6387 | -36.3115 | -36.2798 | -36.2768
EI_H2O | 1.25 |  |  | 30000 | 30326.5291 | 2.1892 | 0.78356 | -39.0031 | -38.9078 | -38.8987 | -38.8978
c_p | 1004 | J/(kgK) |  | 35000 | 23848.1316 | 1.7216 | 0.54324 | -41.3139 | -41.4372 | -41.4488 | -41.4499
eps | 0.622 |  |  | 40000 | 18753.6589 | 1.3538 | 0.30292 | -43.573 | -43.9024 | -43.933 | -43.9359
Q | 43000000 | J/kg |  | 45000 | 14747.4749 | 1.0646 | 0.062605 | -45.7821 | -46.3058 | -46.3538 | -46.3582
eta | 0.35 |  |  | 50000 | 11597.0978 | 0.83718 | -0.17771 | -47.9428 | -48.6497 | -48.7137 | -48.7195
|  |  |  | 55000 | 9119.7088 | 0.65834 | -0.41803 | -50.0567 | -50.9364 | -51.0151 | -51.0221
k_a | 6.8756e-06 | 1/ft |  | 60000 | 7171.5433 | 0.51771 | -0.65835 | -52.1253 | -53.1679 | -53.2601 | -53.2682
k_b | 4.8063e-05 | 1/ft |  | 65000 | 5639.5478 | 0.40711 | -0.89866 | -54.1501 | -55.3463 | -55.4508 | -55.46
k_exp | 5.2559 |  |  | 70000 | 4434.8193 | 0.32015 | -1.139 | -56.1324 | -57.4736 | -57.5893 | -57.5994
H_T | 36089 | ft |  | 75000 | 3487.4467 | 0.25176 | -1.3793 | -58.0735 | -59.5514 | -59.6775 | -59.6883
p_0 | 101315 | Pa |  | 80000 | 2742.4533 | 0.19798 | -1.6196 | -59.9747 | -61.5816 | -61.7171 | -61.7285
p_T | 22632 | Pa
t_init | -40 | °C |  |  |  | G [Pa/°C] | ln(G) | t_1 [°C] | t_2 [°C] | t_3 [°C] | t_4 [°C] | t_SLZ [°C]
[6 empty] | 0.025 | -3.6889 | -74.8603 | -77.3128 | -77.501 | -77.5156 | -77.103
Approximate-Analytical Solution | [5 empty] | 0.05 | -2.9957 | -70.1511 | -72.3668 | -72.5421 | -72.5561 | -72.5273
[6 empty] | 0.075 | -2.5903 | -67.2722 | -69.3293 | -69.4951 | -69.5085 | -69.6175
[6 empty] | 0.1 | -2.3026 | -65.1707 | -67.1054 | -67.2633 | -67.2763 | -67.4485
[6 empty] | 0.2 | -1.6094 | -59.895 | -61.4966 | -61.6317 | -61.6431 | -61.8668
[6 empty] | 0.3 | -1.204 | -56.6613 | -58.0403 | -58.159 | -58.1692 | -58.3684
t = t_SAC = | a_SLZ*LN(G)^2+b_SLZ*LN(G)+c_SLZ |  |  |  |  | 0.4 | -0.91629 | -54.2969 | -55.5041 | -55.6094 | -55.6187 | -55.782
t = t_SAC = | -43.8585 | °C |  |  |  | 0.5 | -0.69315 | -52.4212 | -53.4866 | -53.5806 | -53.589 | -53.7161
[6 empty] | 0.6 | -0.51083 | -50.8608 | -51.8045 | -51.8885 | -51.896 | -51.9894
Analytical Solution: LambertW Function | [5 empty] | 0.7 | -0.35667 | -49.5214 | -50.3579 | -50.433 | -50.4397 | -50.5024
(exact within numerical precision of the LamberW function) | [5 empty] | 0.8 | -0.22314 | -48.346 | -49.0863 | -49.1532 | -49.1593 | -49.1941
[6 empty] | 0.9 | -0.10536 | -47.2973 | -47.9501 | -48.0095 | -48.0149 | -48.0247
[6 empty] | 1 | 0 | -46.3496 | -46.922 | -46.9744 | -46.9792 | -46.9663
[6 empty] | 2 | 0.69315 | -39.8786 | -39.8671 | -39.866 | -39.8659 | -39.7135
[6 empty] | 3 | 1.0986 | -35.8921 | -35.4899 | -35.4509 | -35.4471 | -35.2377
[6 empty] | 4 | 1.3863 | -32.9675 | -32.2634 | -32.1939 | -32.1871 | -31.9577
x = | -0.5*WURZEL(b_w*c_w*G/(a_w*EXP(b_w))) |  |  |  |  | 5 | 1.6094 | -30.6415 | -29.6878 | -29.5926 | -29.5831 | -29.3539
x = | -0.00022985 |  |  |  |  | 6 | 1.7918 | -28.7025 | -27.5343 | -27.4164 | -27.4045 | -27.1877 | a_SLZ | 0.52349
W(x) = | LambertW(x;-1) |  |  |  | W-1 | 7 | 1.9459 | -27.0352 | -25.6779 | -25.5396 | -25.5256 | -25.329 | b_SLZ | 10.1007
W(x) = | #NAME? |  |  | * | W-1 | 8 | 2.0794 | -25.5699 | -24.0427 | -23.8859 | -23.8698 | -23.6989 | c_SLZ | -46.9663
t = t_SAC = | -c_w-b_w*c_w/(2*B39) |  |  |  |  | 9 | 2.1972 | -24.2608 | -22.5789 | -22.405 | -22.387 | -22.2455
t = t_SAC = | #NAME? | °C |  | * #NAME?, |  | 10 | 2.3026 | -23.0763 | -21.2522 | -21.0623 | -21.0426 | -20.9331
|  |  |  | if LamberW not defined |  | 11 | 2.3979 | -21.9937 | -20.0375 | -19.8327 | -19.8114 | -19.7359
Compare with online calculator (e.g.): | [5 empty] | 12 | 2.4849 | -20.9961 | -18.9165 | -18.6976 | -18.6747 | -18.6346
https://www.had2know.org/academics/lambert-w-function-calculator.html | [5 empty] | 13 | 2.5649 | -20.0703 | -17.8748 | -17.6426 | -17.6181 | -17.6145
W(x) = | -0.00023 | W0 |  |  |  | 14 | 2.6391 | -19.2063 | -16.9014 | -16.6564 | -16.6305 | -16.6641
| and |  |  |  |  | 15 | 2.7081 | -18.3959 | -15.9872 | -15.7301 | -15.7028 | -15.7741
W(x) = | -10.7533 | W-1 |  |  |  | 16 | 2.7726 | -17.6325 | -15.125 | -14.8563 | -14.8276 | -14.937
[6 empty] | 17 | 2.8332 | -16.9106 | -14.3089 | -14.029 | -13.999 | -14.1468
[6 empty] | 18 | 2.8904 | -16.2258 | -13.5338 | -13.2432 | -13.2119 | -13.3982
[6 empty] | 19 | 2.9444 | -15.5741 | -12.7956 | -12.4946 | -12.4621 | -12.6869
[6 empty] | 20 | 2.9957 | -14.9525 | -12.0906 | -11.7796 | -11.746 | -12.0093
Press <ALT> F11 to see the LamberW-Function (only included in files of type *.xlsm)
Function LambertW(x As Double, Optional branch As Integer = 0) As Double
Dim w As Double, wPrev As Double, tol As Double, i As Integer
tol = 0.000000000001
' Initial guess
If branch = -1 Then
w = Log(-x)
Else
w = x
End If
For i = 1 To 100
LambertW function: W-1 und W0. Stephan Kulla, CC BY | [9 empty] | wPrev = w
https://commons.wikimedia.org/wiki/File:Diagram_of_the_real_branches_of_the_Lambert_W_function.png | [9 empty] | w = w - (w * Exp(w) - x) / ((w + 1) * Exp(w) - (w + 2) * (w * Exp(w) - x) / (2 * w + 2))
If Abs(w - wPrev) < tol Then Exit For
Iterative Solution | [9 empty] | Next i
with t_1, t_2, t_3, t_4 | [9 empty] | LambertW = w
End Function
t_n+1 = | b_w*c_w/(b_w-LN(G*(c_w+t_n)^2/(a_w*b_w*c_w)))-c_w
t_1 = | -43.573 | °C | mit t_0 = t_ini = |  | -40 | °C
t_2 = | -43.9024 | °C
t_3 = | -43.933 | °C
t_4 = | -43.9359 | °C
t_5 = | -43.9361 | °C
Numerical Solution (with Excel Solver)
See Tab "SAC"
𝑡_𝑆𝐴𝐶="0.523 " 〖ln(𝐺)〗^2+10.1 ln⁡(𝐺)" −46.97"

## SAD
Constructing the Schmidt-Appleman-Diagram (SAD)
1.) Enter altitude, H in tab "SAC" and operate Solver (e.g. for a calculation of a new altitude)
2.) Copy new colum "C" into the column to the right to safe for later
G | Pa/°C | 1.3538 | 3.361 | 1.3538 | 2.1719 | 1.721 | 1.6338 | 1.3538 | 1.0646 | 0.83718 | 0.65834 | 0.51771 | 0.40711 | 0.32015
G0 | Pa | 72.0195 | 149.1065 | 126.253 | 105.7964 | 87.6794 | 84.0414 | 72.459 | 58.9752 | 48.1733 | 39.2617 | 31.9337 | 25.9257 | 21.0127
H | ft | 40000 | 20000 | 25000 | 30000 | 35000 | 36089 | 40000 | 45000 | 50000 | 55000 | 60000 | 65000 | 70000
H | m | 12192 | 6096 | 7620 | 9144 | 10668 | 10999.9272 | 12192 | 13716 | 15240 | 16764 | 18288 | 19812 | 21336
p | Pa | 18753.6589 | 46558.561 | 18753.6589 | 30086.5058 | 23839.8357 | 22632 | 18753.6589 | 14747.4749 | 11597.0978 | 9119.7088 | 7171.5433 | 5639.5478 | 4434.8193
t_SAC,100 | °C | -43.9361 | -34.1717 | -36.557 | -38.9832 | -41.4537 | -41.9971 | -43.9361 | -46.3587 | -48.7201 | -51.0228 | -53.269 | -55.4609 | -57.6003
t_SAC,0 | °C | -53.1977 | -44.3635 | -46.5174 | -48.711 | -50.9475 | -51.4398 | -53.1977 | -55.3963 | -57.5421 | -59.637 | -61.683 | -63.6816 | -65.6347
Dt,tot | °C | 9.2615 | 10.1918 | 9.9604 | 9.7278 | 9.4938 | 9.4427 | 9.2615 | 9.0376 | 8.822 | 8.6142 | 8.4139 | 8.2208 | 8.0344
t | E_w | phi | phi | phi | phi | phi | phi | phi | phi | phi | phi | phi |  | Diagram for typical kerosine aircraft
-60 | 1.9006 | n.a. | n.a. | n.a. | n.a. | n.a. | n.a. | n.a. | n.a. | n.a. | n.a. | 0.45843
-59 | 2.1581 | n.a. | n.a. | n.a. | n.a. | n.a. | n.a. | n.a. | n.a. | n.a. | 0.19434 | 0.64363 |  | EI_H2O | 1.25
-58 | 2.4471 | n.a. | n.a. | n.a. | n.a. | n.a. | n.a. | n.a. | n.a. | n.a. | 0.44042 | 0.77917 |  | c_p | 1004 | J/(kgK)
-57 | 2.7711 | n.a. | n.a. | n.a. | n.a. | n.a. | n.a. | n.a. | n.a. | 0.16378 | 0.62651 | 0.8749 |  | eps | 0.622
-56 | 3.1338 | n.a. | n.a. | n.a. | n.a. | n.a. | n.a. | n.a. | n.a. | 0.41197 | 0.76408 | 0.93885 |  | Q | 43000000 | J/kg
-55 | 3.5393 | n.a. | n.a. | n.a. | n.a. | n.a. | n.a. | n.a. | 0.1192 | 0.60131 | 0.86254 | 0.97755 |  | eta | 0.35
-54 | 3.9922 | n.a. | n.a. | n.a. | n.a. | n.a. | n.a. | n.a. | 0.37235 | 0.7428 | 0.9296 | 0.99634
-53 | 4.4973 | 0.0595 | n.a. | n.a. | n.a. | n.a. | n.a. | 0.0595 | 0.56725 | 0.84553 | 0.97158 | n.a. |  | EI_H2O and Q for Kerosine
-52 | 5.06 | 0.32043 | n.a. | n.a. | n.a. | n.a. | n.a. | 0.32043 | 0.71456 | 0.91695 | 0.99363 | n.a.
-51 | 5.6862 | 0.52324 | n.a. | n.a. | n.a. | n.a. | 0.12636 | 0.52324 | 0.82311 | 0.9632 | n.a. | n.a.
-50 | 6.3821 | 0.67831 | n.a. | n.a. | n.a. | 0.2555 | 0.36857 | 0.67831 | 0.90016 | 0.98935 | n.a. | n.a.
-49 | 7.1547 | 0.79428 | n.a. | n.a. | n.a. | 0.46845 | 0.55713 | 0.79428 | 0.95176 | 0.99953 | n.a. | n.a.
-48 | 8.0114 | 0.87833 | n.a. | n.a. | 0.19277 | 0.63317 | 0.70148 | 0.87833 | 0.98287 | n.a. | n.a. | n.a.
-47 | 8.9603 | 0.9364 | n.a. | n.a. | 0.41474 | 0.75818 | 0.80953 | 0.9364 | 0.99759 | n.a. | n.a. | n.a.
-46 | 10.0103 | 0.97342 | n.a. | 0.14029 | 0.58821 | 0.85057 | 0.88783 | 0.97342 | n.a. | n.a. | n.a. | n.a.
-45 | 11.1708 | 0.99349 | n.a. | 0.36868 | 0.72153 | 0.91627 | 0.94185 | 0.99349 | n.a. | n.a. | n.a. | n.a.
-44 | 12.4521 | 0.99998 | 0.098105 | 0.54871 | 0.82171 | 0.96019 | 0.97613 | 0.99998 | n.a. | n.a. | n.a. | n.a.
-43 | 13.8654 | n.a. | 0.33051 | 0.68852 | 0.89459 | 0.98644 | 0.99447 | n.a. | n.a. | n.a. | n.a. | n.a.
-42 | 15.4225 | n.a. | 0.51507 | 0.79499 | 0.9451 | 0.99844 | 1 | n.a. | n.a. | n.a. | n.a. | n.a.
-41 | 17.1365 | n.a. | 0.65968 | 0.87386 | 0.97731 | n.a. | n.a. | n.a. | n.a. | n.a. | n.a. | n.a.
-40 | 19.0212 | n.a. | 0.77102 | 0.92996 | 0.99466 | n.a. | n.a. | n.a. | n.a. | n.a. | n.a. | n.a.
-39 | 21.0916 | n.a. | 0.85469 | 0.96735 | 1 | n.a. | n.a. | n.a. | n.a. | n.a. | n.a. | n.a.
-38 | 23.3638 | n.a. | 0.91542 | 0.98944 | n.a. | n.a. | n.a. | n.a. | n.a. | n.a. | n.a. | n.a.
-37 | 25.8551 | n.a. | 0.95721 | 0.99908 | n.a. | n.a. | n.a. | n.a. | n.a. | n.a. | n.a. | n.a.
-36 | 28.5841 | n.a. | 0.9834 | n.a. | n.a. | n.a. | n.a. | n.a. | n.a. | n.a. | n.a. | n.a.
-35 | 31.5707 | n.a. | 0.99684 | n.a. | n.a. | n.a. | n.a. | n.a. | n.a. | n.a. | n.a. | n.a.
-34 | 34.8362 | n.a. | n.a. | n.a. | n.a. | n.a. | n.a. | n.a. | n.a. | n.a. | n.a. | n.a.
-33 | 38.4035 | n.a. | n.a. | n.a. | n.a. | n.a. | n.a. | n.a. | n.a. | n.a. | n.a. | n.a.
-32 | 42.297 | n.a. | n.a. | n.a. | n.a. | n.a. | n.a. | n.a. | n.a. | n.a. | n.a. | n.a.
-31 | 46.5428 | n.a. | n.a. | n.a. | n.a. | n.a. | n.a. | n.a. | n.a. | n.a. | n.a. | n.a.
-30 | 51.1689 | n.a. | n.a. | n.a. | n.a. | n.a. | n.a. | n.a. | n.a. | n.a. | n.a. | n.a.
-29 | 56.205 | n.a. | n.a. | n.a. | n.a. | n.a. | n.a. | n.a. | n.a. | n.a. | n.a. | n.a.
-28 | 61.6829 | n.a. | n.a. | n.a. | n.a. | n.a. | n.a. | n.a. | n.a. | n.a. | n.a. | n.a.
-27 | 67.6365 | n.a. | n.a. | n.a. | n.a. | n.a. | n.a. | n.a. | n.a. | n.a. | n.a. | n.a.
-26 | 74.1017 | n.a. | n.a. | n.a. | n.a. | n.a. | n.a. | n.a. | n.a. | n.a. | n.a. | n.a.
-25 | 81.1171 | n.a. | n.a. | n.a. | n.a. | n.a. | n.a. | n.a. | n.a. | n.a. | n.a. | n.a.
Schmidt-Appleman-Diagram from Approximate Equation
phi = 1 - (1/Dt,tot(H)^b_t)*((H - b_H)/a_H - t)^b_t with Dt,tot(H) = a_tot*H + b_tot
H, ft |  |  | 20000 | 25000 | 30000 | 35000 | 36089 | 40000 | 45000 | 50000 | 55000 | 60000 |  | Diagram for typical kerosine aircraft
t, °C | calculated: | Dt,tot(H) | 10.1543 | 9.9374 | 9.7204 | 9.5035 | 9.4562 | 9.2866 | 9.0696 | 8.8527 | 8.6358 | 8.4188
-60 |  |  | n.a. | n.a. | n.a. | n.a. | n.a. | n.a. | n.a. | n.a. | n.a. | 0.43133 |  | EI_H2O | 1.25
-59 |  |  | n.a. | n.a. | n.a. | n.a. | n.a. | n.a. | n.a. | n.a. | 0.14372 | 0.62452 |  | c_p | 1004 | J/(kgK)
-58 |  |  | n.a. | n.a. | n.a. | n.a. | n.a. | n.a. | n.a. | n.a. | 0.39109 | 0.77093 |  | eps | 0.622
-57 |  |  | n.a. | n.a. | n.a. | n.a. | n.a. | n.a. | n.a. | 0.10161 | 0.58876 | 0.87563 |  | Q | 43000000 | J/kg
-56 |  |  | n.a. | n.a. | n.a. | n.a. | n.a. | n.a. | n.a. | 0.35124 | 0.74103 | 0.94411 |  | eta | 0.35
-55 |  |  | n.a. | n.a. | n.a. | n.a. | n.a. | n.a. | 0.060351 | 0.55288 | 0.85251 | 0.9825
-54 |  |  | n.a. | n.a. | n.a. | n.a. | n.a. | n.a. | 0.31184 | 0.71047 | 0.92818 | 0.99797 |  | EI_H2O and Q for Kerosine
-53 |  |  | n.a. | n.a. | n.a. | n.a. | n.a. | 0.019951 | 0.51698 | 0.82823 | 0.97354 | n.a.
-52 |  |  | n.a. | n.a. | n.a. | n.a. | n.a. | 0.27294 | 0.6794 | 0.91069 | 0.99488 | n.a.
-51 |  |  | n.a. | n.a. | n.a. | n.a. | 0.10512 | 0.48116 | 0.80297 | 0.96281 | n.a. | n.a.
-50 |  |  | n.a. | n.a. | n.a. | 0.23458 | 0.33969 | 0.64795 | 0.89181 | 0.99018 | n.a. | n.a.
-49 |  |  | n.a. | n.a. | n.a. | 0.44549 | 0.53203 | 0.77687 | 0.95044 | 0.99944 | n.a. | n.a.
-48 |  |  | n.a. | n.a. | 0.1968 | 0.61622 | 0.68536 | 0.8717 | 0.98384 | n.a. | n.a. | n.a.
-47 |  |  | n.a. | n.a. | 0.41004 | 0.75007 | 0.8031 | 0.93654 | 0.99784 | n.a. | n.a. | n.a.
-46 |  |  | n.a. | 0.15961 | 0.58433 | 0.8505 | 0.8889 | 0.97591 | n.a. | n.a. | n.a. | n.a.
-45 |  |  | n.a. | 0.37486 | 0.7227 | 0.92126 | 0.94672 | 0.99494 | n.a. | n.a. | n.a. | n.a.
-44 |  |  | 0.12304 | 0.55235 | 0.82835 | 0.96645 | 0.98095 | 0.99994 | n.a. | n.a. | n.a. | n.a.
-43 |  |  | 0.34001 | 0.69487 | 0.90472 | 0.99065 | 0.99661 | n.a. | n.a. | n.a. | n.a. | n.a.
-42 |  |  | 0.52035 | 0.80538 | 0.95554 | 0.99932 | 1 | n.a. | n.a. | n.a. | n.a. | n.a.
-41 |  |  | 0.66667 | 0.88706 | 0.98495 | n.a. | n.a. | n.a. | n.a. | n.a. | n.a. | n.a.
-40 |  |  | 0.78171 | 0.9433 | 0.99773 | n.a. | n.a. | n.a. | n.a. | n.a. | n.a. | n.a.
-39 |  |  | 0.86838 | 0.97786 | n.a. | n.a. | n.a. | n.a. | n.a. | n.a. | n.a. | n.a.
-38 |  |  | 0.92982 | 0.995 | n.a. | n.a. | n.a. | n.a. | n.a. | n.a. | n.a. | n.a.
-37 |  |  | 0.96943 | 0.99989 | n.a. | n.a. | n.a. | n.a. | n.a. | n.a. | n.a. | n.a.
-36 |  |  | 0.99106 | n.a. | n.a. | n.a. | n.a. | n.a. | n.a. | n.a. | n.a. | n.a.
-35 |  |  | 0.9992 | n.a. | n.a. | n.a. | n.a. | n.a. | n.a. | n.a. | n.a. | n.a.
-34 |  |  | n.a. | n.a. | n.a. | n.a. | n.a. | n.a. | n.a. | n.a. | n.a. | n.a.
-33 |  |  | n.a. | n.a. | n.a. | n.a. | n.a. | n.a. | n.a. | n.a. | n.a. | n.a.
-32 |  |  | n.a. | n.a. | n.a. | n.a. | n.a. | n.a. | n.a. | n.a. | n.a. | n.a.
-31 |  |  | n.a. | n.a. | n.a. | n.a. | n.a. | n.a. | n.a. | n.a. | n.a. | n.a.
-30 |  |  | n.a. | n.a. | n.a. | n.a. | n.a. | n.a. | n.a. | n.a. | n.a. | n.a.
-29 |  |  | n.a. | n.a. | n.a. | n.a. | n.a. | n.a. | n.a. | n.a. | n.a. | n.a.
-28 |  |  | n.a. | n.a. | n.a. | n.a. | n.a. | n.a. | n.a. | n.a. | n.a. | n.a.
-27 |  |  | n.a. | n.a. | n.a. | n.a. | n.a. | n.a. | n.a. | n.a. | n.a. | n.a.
-26 |  |  | n.a. | n.a. | n.a. | n.a. | n.a. | n.a. | n.a. | n.a. | n.a. | n.a.
-25 |  |  | n.a. | n.a. | n.a. | n.a. | n.a. | n.a. | n.a. | n.a. | n.a. | n.a.
Error of the Schmidt-Appleman-Diagram from Approximate Equation
The Approximate Equation was calculated for a typical altitude of 40000 ft. Errors occur for lower relative humidity (towards 0%) at high and low altitudes.
H, ft |  |  | 20000 | 25000 | 30000 | 35000 | 36089 | 40000 | 45000 | 50000 | 55000 | 60000
t, °C
-60 |  |  | n.a. | n.a. | n.a. | n.a. | n.a. | n.a. | n.a. | n.a. | n.a. | -0.027099
-59 |  |  | n.a. | n.a. | n.a. | n.a. | n.a. | n.a. | n.a. | n.a. | -0.050613 | -0.01911
-58 |  |  | n.a. | n.a. | n.a. | n.a. | n.a. | n.a. | n.a. | n.a. | -0.049325 | -0.0082386
-57 |  |  | n.a. | n.a. | n.a. | n.a. | n.a. | n.a. | n.a. | -0.062164 | -0.037747 | 0.00072643
-56 |  |  | n.a. | n.a. | n.a. | n.a. | n.a. | n.a. | n.a. | -0.060731 | -0.023045 | 0.005259
-55 |  |  | n.a. | n.a. | n.a. | n.a. | n.a. | n.a. | -0.058848 | -0.048431 | -0.010026 | 0.0049519
-54 |  |  | n.a. | n.a. | n.a. | n.a. | n.a. | n.a. | -0.060511 | -0.03233 | -0.0014198 | 0.0016327
-53 |  |  | n.a. | n.a. | n.a. | n.a. | n.a. | -0.039548 | -0.050274 | -0.017291 | 0.0019613 | n.a.
-52 |  |  | n.a. | n.a. | n.a. | n.a. | n.a. | -0.047492 | -0.035163 | -0.0062525 | 0.0012426 | n.a.
-51 |  |  | n.a. | n.a. | n.a. | n.a. | -0.021234 | -0.042081 | -0.020137 | -0.00039452 | n.a. | n.a.
-50 |  |  | n.a. | n.a. | n.a. | -0.020913 | -0.02888 | -0.030361 | -0.0083499 | 0.00082399 | n.a. | n.a.
-49 |  |  | n.a. | n.a. | n.a. | -0.022961 | -0.025096 | -0.017417 | -0.0013255 | -8.7384e-05 | n.a. | n.a.
-48 |  |  | n.a. | n.a. | 0.0040329 | -0.016946 | -0.016124 | -0.0066324 | 0.00097125 | n.a. | n.a. | n.a.
-47 |  |  | n.a. | n.a. | -0.004708 | -0.0081117 | -0.0064306 | 0.00014125 | 0.00025059 | n.a. | n.a. | n.a.
-46 |  |  | n.a. | 0.019318 | -0.0038825 | -7.5228e-05 | 0.0010699 | 0.0024852 | n.a. | n.a. | n.a. | n.a.
-45 |  |  | n.a. | 0.0061796 | 0.0011676 | 0.004991 | 0.0048719 | 0.0014554 | n.a. | n.a. | n.a. | n.a.
-44 |  |  | 0.02493 | 0.0036392 | 0.0066468 | 0.0062533 | 0.0048108 | -3.4327e-05 | n.a. | n.a. | n.a. | n.a.
-43 |  |  | 0.0094977 | 0.006341 | 0.010129 | 0.0042084 | n.a. | n.a. | n.a. | n.a. | n.a. | n.a.
-42 |  |  | 0.0052843 | 0.010394 | 0.010444 | 0.00088412 | n.a. | n.a. | n.a. | n.a. | n.a. | n.a.
-41 |  |  | 0.0069895 | 0.0132 | 0.0076358 | n.a. | n.a. | n.a. | n.a. | n.a. | n.a. | n.a.
-40 |  |  | 0.010694 | 0.013338 | 0.0030675 | n.a. | n.a. | n.a. | n.a. | n.a. | n.a. | n.a.
-39 |  |  | 0.013696 | 0.010504 | n.a. | n.a. | n.a. | n.a. | n.a. | n.a. | n.a. | n.a.
-38 |  |  | 0.014394 | 0.0055571 | n.a. | n.a. | n.a. | n.a. | n.a. | n.a. | n.a. | n.a.
-37 |  |  | 0.012222 | 0.00081699 | n.a. | n.a. | n.a. | n.a. | n.a. | n.a. | n.a. | n.a.
-36 |  |  | 0.0076517 | n.a. | n.a. | n.a. | n.a. | n.a. | n.a. | n.a. | n.a. | n.a.
-35 |  |  | 0.0023629 | n.a. | n.a. | n.a. | n.a. | n.a. | n.a. | n.a. | n.a. | n.a.
-34 |  |  | n.a. | n.a. | n.a. | n.a. | n.a. | n.a. | n.a. | n.a. | n.a. | n.a.
-33 |  |  | n.a. | n.a. | n.a. | n.a. | n.a. | n.a. | n.a. | n.a. | n.a. | n.a.
-32 |  |  | n.a. | n.a. | n.a. | n.a. | n.a. | n.a. | n.a. | n.a. | n.a. | n.a.
-31 |  |  | n.a. | n.a. | n.a. | n.a. | n.a. | n.a. | n.a. | n.a. | n.a. | n.a.
-30 |  |  | n.a. | n.a. | n.a. | n.a. | n.a. | n.a. | n.a. | n.a. | n.a. | n.a.
-29 |  |  | n.a. | n.a. | n.a. | n.a. | n.a. | n.a. | n.a. | n.a. | n.a. | n.a.
-28 |  |  | n.a. | n.a. | n.a. | n.a. | n.a. | n.a. | n.a. | n.a. | n.a. | n.a.
-27 |  |  | n.a. | n.a. | n.a. | n.a. | n.a. | n.a. | n.a. | n.a. | n.a. | n.a.
-26 |  |  | n.a. | n.a. | n.a. | n.a. | n.a. | n.a. | n.a. | n.a. | n.a. | n.a.
-25 |  |  | n.a. | n.a. | n.a. | n.a. | n.a. | n.a. | n.a. | n.a. | n.a. | n.a.
Calculation of the Approximate Equation for the Schmidt-Appleman-Diagram
Calculate the correction that has to be applied to get from phi = 100% to the actual phi at temperatures lower than t_SAC
|  |  |  | Dt_tot: | 8 | 10 | 12
valid for 40000 ft or "40k" |  | a_t = | 0.0030845 | a_t: | 0.0044931 | 0.0025156 | 0.0015661
Dt_tot,40k = 9,246 °C |  | b_t = | 2.5994
Delta t, °C | phi | Dphi | Dphi_calc_9,246 | error^2 | Dphi_calc_8 | Dphi_calc_10 | Dphi_calc_12
12 |  |  | 1.9695 | 3.8789 | 2.869 | 1.6063 | 1
11 |  |  | 1.5708 | 2.4675 | 2.2882 | 1.2811 | 0.79758
10 |  |  | 1.2261 | 1.5034 | 1.7861 | 1 | 0.62256
9 | 0.0595 | 0.9405 | 0.93238 | 6.5857e-05 | 1.3582 | 0.76043 | 0.47341
8 | 0.32043 | 0.67957 | 0.68649 | 4.7881e-05 | 1 | 0.55988 | 0.34856
7 | 0.52324 | 0.47676 | 0.48517 | 7.0594e-05 | 0.70674 | 0.39569 | 0.24634
6 | 0.67831 | 0.32169 | 0.32499 | 1.0885e-05 | 0.47341 | 0.26506 | 0.16501
5 | 0.79428 | 0.20572 | 0.20233 | 1.1495e-05 | 0.29473 | 0.16501 | 0.10273
4 | 0.87833 | 0.12167 | 0.11328 | 7.0387e-05 | 0.16501 | 0.092387 | 0.057516
3 | 0.9364 | 0.063599 | 0.053627 | 9.9441e-05 | 0.078119 | 0.043737 | 0.027229
2 | 0.97342 | 0.026577 | 0.018692 | 6.2166e-05 | 0.027229 | 0.015245 | 0.0094909
1 | 0.99349 | 0.0065124 | 0.0030845 | 1.1751e-05 | 0.0044931 | 0.0025156 | 0.0015661
0 | 0.99998 | 2.1665e-05 | 0 | 4.6935e-10 | 0 | 0 | 0
| copy from |  | sum | 0.00045046
| table above |  | drive sum to min. with solver (setting on the right)
| Dphi = a_t(H)*Dt^b_t | [5 empty] | Dt(Dphi = 1) = | 9.2457 | °C
[7 empty] | Dt_tot,40k = | 9.2457 | °C
General equation with modified a_t(H) from Dt_tot(H):
| Dt_tot = a_tot*H + b_tot |  |  |  | see below
a_t(H) = 1/(Dt_tot(H)^b_t)
| Dphi = a_t(H)*((H - b_H)/a_H - t)^b_t |  |  |  | see above
phi = 1 - Dphi
Important for the approximate equation for the Schmidt-Appleman-Diagram:
H_SAC = f (t_SAC), to answer the question: "At what altitude do contrails start to form depending on temperature?"
| t_SAC | °C | -34.1717 | -36.557 | -38.9832 | -41.4537 | -41.9971 | -43.9361 | -46.3587 | -48.7201 | -51.0228 | -53.269 | -55.4609 | -57.6003
| H_SAC | ft | 20000 | 25000 | 30000 | 35000 | 36089 | 40000 | 45000 | 50000 | 55000 | 60000 | 65000 | 70000
| a_H | -2118.8 | ft/°C | from trendline
| b_H | -52772 | ft | from trendline
H_SAC = a_H*t _SAC+ b_H
With the above, we obtain an equation:
phi = 1 - a_t*(((H - b_H)*1/a_H) - t)^b_t
This means for a relative humidity larger than phi, we will have a contrail.
We will have a persistent contrail, if the relative humidity is much larger than RH_min. For RH_min see Tab "SAC".
H_SAC |  | ft | 20000 | 25000 | 30000 | 35000 | 36089 | 40000 | 45000 | 50000 | 55000 | 60000 | 65000 | 70000
Dt,tot from SAD |  | °C | 10.1918 | 9.9604 | 9.7278 | 9.4938 | 9.4427 | 9.2615 | 9.0376 | 8.822 | 8.6142 | 8.4139 | 8.2208 | 8.0344
Dt,tot calculated (a) |  | °C | 10.1543 | 9.9374 | 9.7204 | 9.5035 | 9.4562 | 9.2866 | 9.0696 | 8.8527 | 8.6358 | 8.4188 | 8.2019 | 7.985
Dt,tot calculated (b) |  | °C | 10.1542 | 9.9372 | 9.7203 | 9.5033 | 9.4561 | 9.2864 | 9.0694 | 8.8525 | 8.6355 | 8.4186 | 8.2016 | 7.9847
|  | a_tot | -4.3386e-05 | °C/ft | from trendline
|  | b_tot | 11.022 | °C | from trendline
Dt,tot calculated (a) |  | Dt_tot = a_tot*H + b_tot
Dt,tot calculated (b) |  | Dt_tot = t_SAC_0_100-t_SAC_0_0-(L_SAC_100-L_SAC_0)*H
Evaluating and Planning Flights for Contrail Avoidance
t_SAC = f ( H_SAC), to answer the question: "At what temperature do contrails start (and end) to form depending on altitude?"
H_SAC |  | ft | 20000 | 25000 | 30000 | 35000 | 36089 | 40000 | 45000 | 50000 | 55000 | 60000 | 65000 | 70000
t_SAC,100 |  | °C | -34.1717 | -36.557 | -38.9832 | -41.4537 | -41.9971 | -43.9361 | -46.3587 | -48.7201 | -51.0228 | -53.269 | -55.4609 | -57.6003
t_SAC,0 |  | °C | -44.3635 | -46.5174 | -48.711 | -50.9475 | -51.4398 | -53.1977 | -55.3963 | -57.5421 | -59.637 | -61.683 | -63.6816 | -65.6347
Dt,tot |  | °C | 10.1918 | 9.9604 | 9.7278 | 9.4938 | 9.4427 | 9.2615 | 9.0376 | 8.822 | 8.6142 | 8.4139 | 8.2208 | 8.0344
average Dt,tot |  | °C | 9.1017
t_ICAO,H_T=36089 ft |  | °C | -24.624 | -34.53 | -44.436 | -54.342 | -56.4995 | -56.4995 | -56.4995 | -56.4995 | -56.4995 | -56.4995 | -56.4995 | -56.4995
t_ICAO,H_T,pole |  | °C | -24.624 | -34.53 | -44.436 | -44.436 | -44.436 | -44.436 | -44.436 | -44.436 | -44.436 | -44.436 | -44.436 | -44.436
t_ICAO,H_T,lat,tropo |  | °C | -19.624 | -29.53 | -39.436 | -49.342 | -51.4995 | -59.248 | -69.154 | -79.06 | -88.966 | -98.872 | -108.778 | -118.684
t_ICAO,H_T,lat,strato |  | °C | -53.6483 | -53.6483 | -53.6483 | -53.6483 | -53.6483 | -53.6483 | -53.6483 | -53.6483 | -53.6483 | -53.6483 | -53.6483 | -53.6483
t_ICAO, H_T,equator |  | °C | -24.624 | -34.53 | -44.436 | -54.342 | -56.4995 | -64.248 | -74.154 | -84.06 | -84.06 | -84.06 | -84.06 | -84.06
m/ft | 0.3048
t_0,lat | 20 | °C | 15 | °C (ICAO)
H_T,pole | 30000 | ft | 9.144 | km
Latitude, B | 53.5 | deg | 53.5 | deg (Hamburg)
H_T,lat(B) | 37173.5997 | ft | 11.3305 | km
H_T,lat | 37173.5997 | ft | 11.3305 | km
H_T,equator | 50000 | ft | 15.24 | km
t_T,pole | -44.436 | °C
t_T | -56.4995 | °C
t_T,lat | -53.6483 | °C
t_T,equator | -84.06 | °C
L_SAC,0 | 0.00042832 | °C/ft | from trendline
L_SAC,100 | 0.00047171 | °C/ft | from trendline
t_SAC,0,0 | -35.94 | °C | from trendline
t_SAC,0,100 | -24.918 | °C | from trendline
t_SAC,100 = t_SAC,0,100 - L_SAC,100*H
t_SAC,0 = t_SAC,0,0 - L_SAC,0*H
Calculating Possible Intersections of t_SAC and t_atmosphere
Troposphere: |  |  | Flight Level, FL:
H_SAC,100 | 26444.6932 | ft | 260
H_SAC,lat,100 | 29757.0703 | ft | 300
H_SAC,0 | 32803.565 | ft | 330
H_SAC,lat,0 | 36023.3888 | ft | 360
Stratosphere:
H_SAC,pole,0 | n.a. | ft | n.a.
H_SAC,pole,100 | 41377.1173 | ft | 410
H_SAC,ICAO,0 | 48000.3894 | ft | 480
H_SAC,ICAO,100 | 66951.1496 | ft | 670
H_SAC,lat,0 | 41343.7049 | ft | 410
H_SAC,lat,100 | 60906.7768 | ft | 610
H_SAC,equator,0 | 112345.9096 | ft | 1120
H_SAC,equator,100 | 125377.8805 | ft | 1250
Calculating a SAD with Lines of Equal Relative Humidity
H | ft | 20000 | 70000
Dt_tot | °C | 10.1543 | 7.985
a_t(H) | 1/°C | 0.0024175 | 0.0045151
phi: | Dphi: | Dt: | Dt:
50% | 50% | 7.7775 | 6.116
80% | 20% | 5.467 | 4.2991
95% | 5% | 3.2072 | 2.5221
t_SAC,100 | °C | -34.1717 | -57.6003
phi: | Dphi: | t: | t:
50% | 50% | -41.9492 | -63.7163
80% | 20% | -39.6386 | -61.8994
95% | 5% | -37.3789 | -60.1224
t_SAC,100 |  | -34.3522 | -57.9377
t_SAC,0 |  | -44.5064 | -65.9224
Calculating the Altitude of the Tropopause, H_T
Depending on the Latitude, B
| H_T = a_lat*(1-(COS(2*B)))+b_lat |  |  | standard values
H_T,amplitude | a_lat | 4 | km | 3.5 | km
H_T,pole | b_lat | 8.5 | km | 9 | km
latitude, B | h_measured | H_T calc
-90 | 9 | 8.5
-80 | 9 | 8.7412
-70 | 9.5 | 9.4358
-60 | 10 | 10.5
-50 | 11 | 11.8054
-40 | 13 | 13.1946
-30 | 15.2 | 14.5
-20 | 16 | 15.5642
-10 | 16.8 | 16.2588
0 | 16.4 | 16.5
10 | 16.4 | 16.2588
20 | 15.8 | 15.5642
30 | 13 | 14.5
40 | 10.4 | 13.1946
50 | 9.7 | 11.8054
60 | 8.9 | 10.5 | [13 empty] | Mean height z (km) of the global tropopause (1979–93; 1200 UTC): annual mean
70 | 8.4 | 9.4358 |  |  |  | GEERTS, B., LINACRE, E., 1997: The height of the tropopause. University of Wyoming, Department of Atmospheric Science. | [9 empty] | [(a), all], northern summer [(b), JJA], and northern winter [(c), DJF]. The height increment is 500 m.
80 | 8 | 8.7412 |  |  |  | http://www-das.uwyo.edu/~geerts/cwx/notes/chap01/tropo.html | [9 empty] | Figure 1
90 | 8 | 8.5 |  |  |  | https://perma.cc/42TC-K7EF
Klaus P. Hoinka, 1999. Temperature, Humidity, and Wind at the Global Tropopause. In: Monthly Weather Review, Vol. 127 (1999), No. 10, pp. 2248–2265.
https://doi.org/10.1175/1520-0493(1999)127%3C2248:THAWAT%3E2.0.CO;2

## RH
Literature Review: Relative Humidity, RH
Klaus P. Hoinka, 1999. Temperature, Humidity, and Wind at the Global Tropopause. In: Monthly Weather Review, Vol. 127 (1999), No. 10, pp. 2248–2265.
https://doi.org/10.1175/1520-0493(1999)127%3C2248:THAWAT%3E2.0.CO;2
Mean annual rh (%) at the global tropopause (1979–93; 1200 UTC). The increment is 5%.
Shading in the relative humidity field indicates 0%–10% (none), 10%–20% (weak), 20%–30% (moderate), 30%–40% (strong), and greater than 40% (very strong).
Figure 8
RUZMAIKIN, Alexander, AUMANN, Hartmut H., MANNING, Evan M. , 2014. Relative Humidity in the Troposphere with AIRS . In: Journal of the Atmospheric Sciences, Vol. 71 (2014), No. 7, pp. 2516–2533.
https://doi.org/10.1175/JAS-D-13-0363.1
Zonally averaged, nonsaturated, latitude–height distributions of RH for (left) January and (right) July in (top to bottom) 2003, 2007, and 2011.
The colored RH (%) shadings of 10, 30, 60, 80, 90, 100 are displayed and RH is only plotted for good-quality data (QC = 0, 1).
White areas indicate that there are no retrievals of this quality or the RH < 10%.
Figure 1
Height vs latitude RH climatologies of (left) January and (right) July from AIRS 11 yr of measurements (1 Sep 2002–31 Aug 2013).
Figure 2
The RH profiles in the tropics for (left) January and (right) July in (top to bottom) 2003, 2007, and 2011.
In all cases, with a slight exception of January 2011, the minimum RH is reached at 300 hPa.
Figure 4